## Sheet1
鸿汉电子可測率分析報告
CUSTOMER:
MODEL NAME(PCB NAME): |  |  | 1215N-R11
FIXTURE TYPE: |  |  | tr518
PROJECT MANAGER:
DATE: |  |  | 2010-03-31
|  | PCB SIZE |  |  | 標準尺寸 | ■
[5 empty] | 加大尺寸 | □
A. | 測試點分析
| TOP | 100 mil | 75mil | 50mil | 39mil | other
|  | 285 | 187
| BOTTOM | 100 mil | 75mil | 50mil | 39mil | other
|  | 294 | 158
| SUM | [5 empty] | 924 | (含電源)
B. | 上項針 | 100 mil |  | 75mil |  | 50mil
| 使用針數 | :
| 零件名稱 | :
C. | 防呆 (SWITCH)
| 1.單針式(一般) |  | 零件個數 | =
|  |  | 零件名稱 | =
| 2.雙針式(客戶特定) |  | 零件個數 | =
|  |  | 零件名稱 | =
D. | 測量 strain gauge |  | 1.CPU個數: ______，_____PIN，零件名稱:
2.BGA個數:_____ ，零件名稱:
E. | T/J (OXP) 個數 |  | T/J(OXP)零件名稱
IC* BIG=
CONNECTOR=
IC*SMALL=
* | POWER & GND
| NODE NAME |  | 點數 |  | NODE NAME |  | 點數
|  |  | 客戶要求 | 實際可選 |  |  | 客戶要求 |  | 實際可選
NET 數總和: |  |  |  | 1590
實際可選NET數總和: |  |  |  | 924 |  |  |  | A
不可選NET數總和: |  |  |  | 666 |  |  |  | B
| Coverage (治具植針率)= A/(A+B) |  |  | = | 58.11%
1.测点涵盖率 =(總測点数/總NET数)*100% = 98.19%
2.厂商植針率 =(实際植針数/總測点数)*100% = 92.5%
3.治具植针率 =(实際植針数/總NET数)*100% = 90.84%

## Sheet2
1215N-R11 TESTABILITY REPORT eM-Test Expert(R) 31-Mar-2010 17:04
NAILS MISSING on 666 Nets:
-------------------------
#4 "+U3_3V_AUX_L" Pin:C1311.1 Pin:C1318.1 Pin:C1304.1 Pin:C1316.1 Pin:C1313.1 Pin:U1301.D7 Pin:U1301.P13 Pin:L1301.1
ERROR, no nails found, 1 nail required
Nail Priorities:
PRIORITY 0 - 2 SMD "INTEGRATED CIRCUIT" Pins on Top
PRIORITY 0 - 4 SMD "CAPACITOR" Pins on Top
PRIORITY 0 - 1 SMD "CHOKE" Pin on Top
PRIORITY 0 - 1 SMD "CAPACITOR" Pin on Bottom
No Nails to probe, NO PRIORITY statements fit
#6 "AC_HP_L_CON" Pin:D3702.1 Pin:R3706.2 Pin:L3702.1
ERROR, no nails found, 1 nail required
Nail Priorities:
PRIORITY 0 - 1 SMD "DIODE" Pin on Bottom
PRIORITY 0 - 1 SMD "RESISTOR" Pin on Bottom
PRIORITY 0 - 1 SMD "CHOKE" Pin on Bottom
No Nails to probe, NO PRIORITY statements fit
#8 "AC_HP_R_CON" Pin:D3703.1 Pin:R3707.2 Pin:L3703.1
ERROR, no nails found, 1 nail required
Nail Priorities:
PRIORITY 0 - 1 SMD "DIODE" Pin on Bottom
PRIORITY 0 - 1 SMD "RESISTOR" Pin on Bottom
PRIORITY 0 - 1 SMD "CHOKE" Pin on Bottom
No Nails to probe, NO PRIORITY statements fit
#9 "MIC_IN_AC_E2" Pin:C3720.1 Pin:J3702.2 Pin:L3701.2
ERROR, no nails found, 1 nail required
Nail Priorities:
PRIORITY 0 - 1 Drilled "CONNECTOR" Pin
PRIORITY 0 - 1 SMD "CAPACITOR" Pin on Bottom
PRIORITY 0 - 1 SMD "CHOKE" Pin on Bottom
No Nails to probe, NO PRIORITY statements fit
#10 "MIC1_JD_CON" Pin:C3701.1 Pin:J3702.5 Pin:L3704.2
ERROR, no nails found, 1 nail required
Nail Priorities:
PRIORITY 0 - 1 Drilled "CONNECTOR" Pin
PRIORITY 0 - 1 SMD "CAPACITOR" Pin on Bottom
PRIORITY 0 - 1 SMD "CHOKE" Pin on Bottom
No Nails to probe, NO PRIORITY statements fit
#11 "N17473287" Pin:C3703.1 Pin:J3702.6
ERROR, no nails found, 1 nail required
Nail Priorities:
PRIORITY 0 - 1 Drilled "CONNECTOR" Pin
PRIORITY 0 - 1 SMD "CAPACITOR" Pin on Bottom
No Nails to probe, NO PRIORITY statements fit
#12 "AC_HP_L_CON_L" Pin:C3721.1 Pin:J3703.2 Pin:L3702.2
ERROR, no nails found, 1 nail required
Nail Priorities:
PRIORITY 0 - 1 Drilled "CONNECTOR" Pin
PRIORITY 0 - 1 SMD "CAPACITOR" Pin on Bottom
PRIORITY 0 - 1 SMD "CHOKE" Pin on Bottom
No Nails to probe, NO PRIORITY statements fit
#13 "AC_HP_R_CON_L" Pin:C3714.1 Pin:J3703.3 Pin:L3703.2
ERROR, no nails found, 1 nail required
Nail Priorities:
PRIORITY 0 - 1 Drilled "CONNECTOR" Pin
PRIORITY 0 - 1 SMD "CAPACITOR" Pin on Bottom
PRIORITY 0 - 1 SMD "CHOKE" Pin on Bottom
No Nails to probe, NO PRIORITY statements fit
#14 "LINE2_JD_CON" Pin:C3709.1 Pin:J3703.5 Pin:L3705.2
ERROR, no nails found, 1 nail required
Nail Priorities:
PRIORITY 0 - 1 Drilled "CONNECTOR" Pin
PRIORITY 0 - 1 SMD "CAPACITOR" Pin on Bottom
PRIORITY 0 - 1 SMD "CHOKE" Pin on Bottom
No Nails to probe, NO PRIORITY statements fit
#15 "N17473858" Pin:C3713.1 Pin:J3703.6
ERROR, no nails found, 1 nail required
Nail Priorities:
PRIORITY 0 - 1 Drilled "CONNECTOR" Pin
PRIORITY 0 - 1 SMD "CAPACITOR" Pin on Bottom
No Nails to probe, NO PRIORITY statements fit
#17 "DVDD_IO" Pin:C3612.1 Pin:JP3601.2 Pin:SL3601.2 Pin:C3611.1 Pin:U3602.9
ERROR, no nails found, 1 nail required
Nail Priorities:
PRIORITY 0 - 1 SMD "INTEGRATED CIRCUIT" Pin on Bottom
PRIORITY 0 - 2 SMD "CAPACITOR" Pins on Bottom
PRIORITY 0 - 2 SMD "NOT DEFINED" Pins on Bottom
No Nails to probe, NO PRIORITY statements fit
#23 "U3_RREF" Pin:R1302.1 Pin:U1301.P12
ERROR, no nails found, 1 nail required
Nail Priorities:
PRIORITY 0 - 1 SMD "INTEGRATED CIRCUIT" Pin on Top
PRIORITY 0 - 1 SMD "RESISTOR" Pin on Top
No Nails to probe, NO PRIORITY statements fit
#27 "U3_PSEL" Pin:RN1301.8 Pin:U1301.J1
ERROR, no nails found, 1 nail required
Nail Priorities:
PRIORITY 0 - 1 SMD "INTEGRATED CIRCUIT" Pin on Top
PRIORITY 0 - 1 SMD "RESISTOR NETWORK" Pin on Bottom
No Nails to probe, NO PRIORITY statements fit
#32 "U3_PPON1" Pin:T1301.1 Pin:U1301.J14
ERROR, no nails found, 1 nail required
Nail Priorities:
PRIORITY 0 - 1 SMD "INTEGRATED CIRCUIT" Pin on Top
PRIORITY 0 - 1 SMD "TRANSISTOR" Pin on Top
No Nails to probe, NO PRIORITY statements fit
#33 "U3_PPON2" Pin:T1303.1 Pin:U1301.H14
ERROR, no nails found, 1 nail required
Nail Priorities:
PRIORITY 0 - 1 SMD "INTEGRATED CIRCUIT" Pin on Top
PRIORITY 0 - 1 SMD "TRANSISTOR" Pin on Top
No Nails to probe, NO PRIORITY statements fit
#34 "U3_CSEL" Pin:R1301.2 Pin:R1305.2 Pin:U1301.P6
ERROR, no nails found, 1 nail required
Nail Priorities:
PRIORITY 0 - 1 SMD "INTEGRATED CIRCUIT" Pin on Top
PRIORITY 0 - 2 SMD "RESISTOR" Pins on Top
No Nails to probe, NO PRIORITY statements fit
#35 "U3_OC1" Pin:R1304.2 Pin:U1301.H13
ERROR, no nails found, 1 nail required
Nail Priorities:
PRIORITY 0 - 1 SMD "INTEGRATED CIRCUIT" Pin on Top
PRIORITY 0 - 1 SMD "RESISTOR" Pin on Top
No Nails to probe, NO PRIORITY statements fit
#36 "U3_OC2" Pin:R1311.2 Pin:U1301.G14
ERROR, no nails found, 1 nail required
Nail Priorities:
PRIORITY 0 - 1 SMD "INTEGRATED CIRCUIT" Pin on Top
PRIORITY 0 - 1 SMD "RESISTOR" Pin on Top
No Nails to probe, NO PRIORITY statements fit
#37 "CLK_PCIE_USB#_PCH_IO_NEC" Pin:R1318.2 Pin:U1301.B1
ERROR, no nails found, 1 nail required
Nail Priorities:
PRIORITY 0 - 1 SMD "INTEGRATED CIRCUIT" Pin on Top
PRIORITY 0 - 1 SMD "RESISTOR" Pin on Bottom
No Nails to probe, NO PRIORITY statements fit
#38 "CLK_PCIE_USB_PCH_IO_NEC" Pin:R1321.2 Pin:U1301.B2
ERROR, no nails found, 1 nail required
Nail Priorities:
PRIORITY 0 - 1 SMD "INTEGRATED CIRCUIT" Pin on Top
PRIORITY 0 - 1 SMD "RESISTOR" Pin on Bottom
No Nails to probe, NO PRIORITY statements fit
#39 "CLKREQ4_USB#" Pin:U1301.K2 Pin:T1302.1
ERROR, no nails found, 1 nail required
Nail Priorities:
PRIORITY 0 - 1 SMD "INTEGRATED CIRCUIT" Pin on Top
PRIORITY 0 - 1 SMD "TRANSISTOR" Pin on Top
No Nails to probe, NO PRIORITY statements fit
#41 "PCIE_TXN4_C_IO_NEC" Pin:R1320.2 Pin:U1301.F1
ERROR, no nails found, 1 nail required
Nail Priorities:
PRIORITY 0 - 1 SMD "INTEGRATED CIRCUIT" Pin on Top
PRIORITY 0 - 1 SMD "RESISTOR" Pin on Bottom
No Nails to probe, NO PRIORITY statements fit
#42 "PCIE_TXP4_C_IO_NEC" Pin:R1319.2 Pin:U1301.F2
ERROR, no nails found, 1 nail required
Nail Priorities:
PRIORITY 0 - 1 SMD "INTEGRATED CIRCUIT" Pin on Top
PRIORITY 0 - 1 SMD "RESISTOR" Pin on Bottom
No Nails to probe, NO PRIORITY statements fit
#43 "X_U4X1_RXN_C" Pin:C1326.1 Pin:U1301.D1
ERROR, no nails found, 1 nail required
Nail Priorities:
PRIORITY 0 - 1 SMD "INTEGRATED CIRCUIT" Pin on Top
PRIORITY 0 - 1 SMD "CAPACITOR" Pin on Bottom
No Nails to probe, NO PRIORITY statements fit
#44 "X_U4X1_RXP_C" Pin:C1325.1 Pin:U1301.D2
ERROR, no nails found, 1 nail required
Nail Priorities:
PRIORITY 0 - 1 SMD "INTEGRATED CIRCUIT" Pin on Top
PRIORITY 0 - 1 SMD "CAPACITOR" Pin on Bottom
No Nails to probe, NO PRIORITY statements fit
#45 "PCIE_WAKE_USB#" Pin:R1314.2 Pin:U1301.K1 Pin:Q1302.1
ERROR, no nails found, 1 nail required
Nail Priorities:
PRIORITY 0 - 1 SMD "INTEGRATED CIRCUIT" Pin on Top
PRIORITY 0 - 1 SMD "INTEGRATED CIRCUIT" Pin on Bottom
PRIORITY 0 - 1 SMD "RESISTOR" Pin on Bottom
No Nails to probe, NO PRIORITY statements fit
#46 "SPI_CS_B_IO_NEC" Pin:R1325.2 Pin:U1301.N2
ERROR, no nails found, 1 nail required
Nail Priorities:
PRIORITY 0 - 1 SMD "INTEGRATED CIRCUIT" Pin on Top
PRIORITY 0 - 1 SMD "RESISTOR" Pin on Top
No Nails to probe, NO PRIORITY statements fit
#47 "SPI_CLK_IO_NEC" Pin:R1326.2 Pin:U1301.M2
ERROR, no nails found, 1 nail required
Nail Priorities:
PRIORITY 0 - 1 SMD "INTEGRATED CIRCUIT" Pin on Top
PRIORITY 0 - 1 SMD "RESISTOR" Pin on Bottom
No Nails to probe, NO PRIORITY statements fit
#50 "A_UDN_C_NEC" Pin:C1331.2 Pin:U1301.N10
ERROR, no nails found, 1 nail required
Nail Priorities:
PRIORITY 0 - 1 SMD "INTEGRATED CIRCUIT" Pin on Top
PRIORITY 0 - 1 SMD "CAPACITOR" Pin on Bottom
No Nails to probe, NO PRIORITY statements fit
#51 "B_UDN_C_NEC" Pin:C1337.2 Pin:U1301.N8
ERROR, no nails found, 1 nail required
Nail Priorities:
PRIORITY 0 - 1 SMD "INTEGRATED CIRCUIT" Pin on Top
PRIORITY 0 - 1 SMD "CAPACITOR" Pin on Bottom
No Nails to probe, NO PRIORITY statements fit
#52 "A_UDP_C_NEC" Pin:C1332.2 Pin:U1301.P10
ERROR, no nails found, 1 nail required
Nail Priorities:
PRIORITY 0 - 1 SMD "INTEGRATED CIRCUIT" Pin on Top
PRIORITY 0 - 1 SMD "CAPACITOR" Pin on Bottom
No Nails to probe, NO PRIORITY statements fit
#53 "B_UDP_C_NEC" Pin:C1338.2 Pin:U1301.P8
ERROR, no nails found, 1 nail required
Nail Priorities:
PRIORITY 0 - 1 SMD "INTEGRATED CIRCUIT" Pin on Top
PRIORITY 0 - 1 SMD "CAPACITOR" Pin on Bottom
No Nails to probe, NO PRIORITY statements fit
#54 "A_URXN_C_NEC" Pin:C1334.2 Pin:U1301.A12
ERROR, no nails found, 1 nail required
Nail Priorities:
PRIORITY 0 - 1 SMD "INTEGRATED CIRCUIT" Pin on Top
PRIORITY 0 - 1 SMD "CAPACITOR" Pin on Bottom
No Nails to probe, NO PRIORITY statements fit
#55 "B_URXN_C_NEC" Pin:C1340.2 Pin:U1301.A8
ERROR, no nails found, 1 nail required
Nail Priorities:
PRIORITY 0 - 1 SMD "INTEGRATED CIRCUIT" Pin on Top
PRIORITY 0 - 1 SMD "CAPACITOR" Pin on Bottom
No Nails to probe, NO PRIORITY statements fit
#56 "A_URXP_C_NEC" Pin:C1333.2 Pin:U1301.B12
ERROR, no nails found, 1 nail required
Nail Priorities:
PRIORITY 0 - 1 SMD "INTEGRATED CIRCUIT" Pin on Top
PRIORITY 0 - 1 SMD "CAPACITOR" Pin on Bottom
No Nails to probe, NO PRIORITY statements fit
#57 "B_URXP_C_NEC" Pin:C1339.2 Pin:U1301.B8
ERROR, no nails found, 1 nail required
Nail Priorities:
PRIORITY 0 - 1 SMD "INTEGRATED CIRCUIT" Pin on Top
PRIORITY 0 - 1 SMD "CAPACITOR" Pin on Bottom
No Nails to probe, NO PRIORITY statements fit
#58 "A_UTXN_C_NEC" Pin:C1329.2 Pin:U1301.A10
ERROR, no nails found, 1 nail required
Nail Priorities:
PRIORITY 0 - 1 SMD "INTEGRATED CIRCUIT" Pin on Top
PRIORITY 0 - 1 SMD "CAPACITOR" Pin on Bottom
No Nails to probe, NO PRIORITY statements fit
#59 "B_UTXN_C_NEC" Pin:C1336.2 Pin:U1301.A6
ERROR, no nails found, 1 nail required
Nail Priorities:
PRIORITY 0 - 1 SMD "INTEGRATED CIRCUIT" Pin on Top
PRIORITY 0 - 1 SMD "CAPACITOR" Pin on Bottom
No Nails to probe, NO PRIORITY statements fit
#60 "A_UTXP_C_NEC" Pin:C1328.2 Pin:U1301.B10
ERROR, no nails found, 1 nail required
Nail Priorities:
PRIORITY 0 - 1 SMD "INTEGRATED CIRCUIT" Pin on Top
PRIORITY 0 - 1 SMD "CAPACITOR" Pin on Bottom
No Nails to probe, NO PRIORITY statements fit
#61 "B_UTXP_C_NEC" Pin:C1335.2 Pin:U1301.B6
ERROR, no nails found, 1 nail required
Nail Priorities:
PRIORITY 0 - 1 SMD "INTEGRATED CIRCUIT" Pin on Top
PRIORITY 0 - 1 SMD "CAPACITOR" Pin on Bottom
No Nails to probe, NO PRIORITY statements fit
#63 "XO_NEC" Pin:R1323.2 Pin:U1301.M14
ERROR, no nails found, 1 nail required
Nail Priorities:
PRIORITY 0 - 1 SMD "INTEGRATED CIRCUIT" Pin on Top
PRIORITY 0 - 1 SMD "RESISTOR" Pin on Bottom
No Nails to probe, NO PRIORITY statements fit
#64 "A_UTXP_RC" Pin:U4002.5 Pin:U4002.6 Pin:J4001.9 Pin:L4003.2 Pin:RN4004.4
ERROR, no nails found, 1 nail required
Nail Priorities:
PRIORITY 0 - 1 Drilled "CONNECTOR" Pin
PRIORITY 0 - 2 SMD "INTEGRATED CIRCUIT" Pins on Top
PRIORITY 0 - 1 SMD "RESISTOR NETWORK" Pin on Top
PRIORITY 0 - 1 SMD "CHOKE" Pin on Top
No Nails to probe, NO PRIORITY statements fit
#65 "A_UTXN_RC" Pin:U4002.4 Pin:U4002.7 Pin:J4001.8 Pin:L4003.3 Pin:RN4004.2
ERROR, no nails found, 1 nail required
Nail Priorities:
PRIORITY 0 - 1 Drilled "CONNECTOR" Pin
PRIORITY 0 - 2 SMD "INTEGRATED CIRCUIT" Pins on Top
PRIORITY 0 - 1 SMD "RESISTOR NETWORK" Pin on Top
PRIORITY 0 - 1 SMD "CHOKE" Pin on Top
No Nails to probe, NO PRIORITY statements fit
#66 "A_URXP_RC" Pin:U4002.2 Pin:U4002.9 Pin:J4001.6 Pin:L4002.2 Pin:RN4003.4
ERROR, no nails found, 1 nail required
Nail Priorities:
PRIORITY 0 - 1 Drilled "CONNECTOR" Pin
PRIORITY 0 - 2 SMD "INTEGRATED CIRCUIT" Pins on Top
PRIORITY 0 - 1 SMD "RESISTOR NETWORK" Pin on Top
PRIORITY 0 - 1 SMD "CHOKE" Pin on Top
No Nails to probe, NO PRIORITY statements fit
#67 "A_URXN_RC" Pin:U4002.1 Pin:U4002.10 Pin:J4001.5 Pin:L4002.3 Pin:RN4003.2
ERROR, no nails found, 1 nail required
Nail Priorities:
PRIORITY 0 - 1 Drilled "CONNECTOR" Pin
PRIORITY 0 - 2 SMD "INTEGRATED CIRCUIT" Pins on Top
PRIORITY 0 - 1 SMD "RESISTOR NETWORK" Pin on Top
PRIORITY 0 - 1 SMD "CHOKE" Pin on Top
No Nails to probe, NO PRIORITY statements fit
#68 "B_UTXP_RC" Pin:U4003.5 Pin:U4003.6 Pin:J4002.9 Pin:L4005.2 Pin:RN4005.4
ERROR, no nails found, 1 nail required
Nail Priorities:
PRIORITY 0 - 1 Drilled "CONNECTOR" Pin
PRIORITY 0 - 2 SMD "INTEGRATED CIRCUIT" Pins on Top
PRIORITY 0 - 1 SMD "RESISTOR NETWORK" Pin on Top
PRIORITY 0 - 1 SMD "CHOKE" Pin on Top
No Nails to probe, NO PRIORITY statements fit
#69 "B_UTXN_RC" Pin:U4003.4 Pin:U4003.7 Pin:J4002.8 Pin:L4005.3 Pin:RN4005.2
ERROR, no nails found, 1 nail required
Nail Priorities:
PRIORITY 0 - 1 Drilled "CONNECTOR" Pin
PRIORITY 0 - 2 SMD "INTEGRATED CIRCUIT" Pins on Top
PRIORITY 0 - 1 SMD "RESISTOR NETWORK" Pin on Top
PRIORITY 0 - 1 SMD "CHOKE" Pin on Top
No Nails to probe, NO PRIORITY statements fit
#70 "B_URXP_RC" Pin:U4003.2 Pin:U4003.9 Pin:J4002.6 Pin:L4004.2 Pin:RN4006.4
ERROR, no nails found, 1 nail required
Nail Priorities:
PRIORITY 0 - 1 Drilled "CONNECTOR" Pin
PRIORITY 0 - 2 SMD "INTEGRATED CIRCUIT" Pins on Top
PRIORITY 0 - 1 SMD "RESISTOR NETWORK" Pin on Top
PRIORITY 0 - 1 SMD "CHOKE" Pin on Top
No Nails to probe, NO PRIORITY statements fit
#71 "B_URXN_RC" Pin:U4003.1 Pin:U4003.10 Pin:J4002.5 Pin:L4004.3 Pin:RN4006.2
ERROR, no nails found, 1 nail required
Nail Priorities:
PRIORITY 0 - 1 Drilled "CONNECTOR" Pin
PRIORITY 0 - 2 SMD "INTEGRATED CIRCUIT" Pins on Top
PRIORITY 0 - 1 SMD "RESISTOR NETWORK" Pin on Top
PRIORITY 0 - 1 SMD "CHOKE" Pin on Top
No Nails to probe, NO PRIORITY statements fit
#74 "H_ITP_CLK#" Pin:R2909.2 Pin:J4402.15
ERROR, no nails found, 1 nail required
Nail Priorities:
PRIORITY 0 - 1 SMD "RESISTOR" Pin on Top
PRIORITY 0 - 1 SMD "CONNECTOR" Pin on Top
No Nails to probe, NO PRIORITY statements fit
#75 "H_ITP_CLK" Pin:R2910.2 Pin:J4402.13
ERROR, no nails found, 1 nail required
Nail Priorities:
PRIORITY 0 - 1 SMD "RESISTOR" Pin on Top
PRIORITY 0 - 1 SMD "CONNECTOR" Pin on Top
No Nails to probe, NO PRIORITY statements fit
#81 "H_BPMN5_REQ#" Pin:J4402.1 Pin:RN0302.4 Pin:U0301.F15
ERROR, no nails found, 1 nail required
Nail Priorities:
PRIORITY 0 - 1 SMD "CONNECTOR" Pin on Top
PRIORITY 0 - 1 SMD "INTEGRATED CIRCUIT" Pin on Bottom
PRIORITY 0 - 1 SMD "RESISTOR NETWORK" Pin on Bottom
No Nails to probe, NO PRIORITY statements fit
#97 "USBP0+_IC" Pin:U5277.8 Pin:U5233.6 Pin:L5201.1 Pin:RN5202.4 Pin:RN5201.3
ERROR, no nails found, 1 nail required
Nail Priorities:
PRIORITY 0 - 1 SMD "INTEGRATED CIRCUIT" Pin on Top
PRIORITY 0 - 1 SMD "INTEGRATED CIRCUIT" Pin on Bottom
PRIORITY 0 - 2 SMD "RESISTOR NETWORK" Pins on Bottom
PRIORITY 0 - 1 SMD "CHOKE" Pin on Bottom
No Nails to probe, NO PRIORITY statements fit
#98 "USBP0-_IC" Pin:U5277.7 Pin:U5233.7 Pin:L5201.4 Pin:RN5202.2 Pin:RN5201.1
ERROR, no nails found, 1 nail required
Nail Priorities:
PRIORITY 0 - 1 SMD "INTEGRATED CIRCUIT" Pin on Top
PRIORITY 0 - 1 SMD "INTEGRATED CIRCUIT" Pin on Bottom
PRIORITY 0 - 2 SMD "RESISTOR NETWORK" Pins on Bottom
PRIORITY 0 - 1 SMD "CHOKE" Pin on Bottom
No Nails to probe, NO PRIORITY statements fit
#101 "USB_PP0" Pin:U5277.3 Pin:U5233.19 Pin:RN5202.3 Pin:U2001.H6
ERROR, no nails found, 1 nail required
Nail Priorities:
PRIORITY 0 - 2 SMD "INTEGRATED CIRCUIT" Pins on Top
PRIORITY 0 - 1 SMD "INTEGRATED CIRCUIT" Pin on Bottom
PRIORITY 0 - 1 SMD "RESISTOR NETWORK" Pin on Bottom
No Nails to probe, NO PRIORITY statements fit
#102 "USB_PN0" Pin:U5277.4 Pin:U5233.18 Pin:RN5202.1 Pin:U2001.H7
ERROR, no nails found, 1 nail required
Nail Priorities:
PRIORITY 0 - 2 SMD "INTEGRATED CIRCUIT" Pins on Top
PRIORITY 0 - 1 SMD "INTEGRATED CIRCUIT" Pin on Bottom
PRIORITY 0 - 1 SMD "RESISTOR NETWORK" Pin on Bottom
No Nails to probe, NO PRIORITY statements fit
#105 "HDMI_TX0P_CON" Pin:U4533.1 Pin:U4533.9 Pin:L4509.2 Pin:RN4509.4 Pin:J4501.7
ERROR, no nails found, 1 nail required
Nail Priorities:
PRIORITY 0 - 1 Drilled "CONNECTOR" Pin
PRIORITY 0 - 2 SMD "INTEGRATED CIRCUIT" Pins on Top
PRIORITY 0 - 1 SMD "RESISTOR NETWORK" Pin on Top
PRIORITY 0 - 1 SMD "CHOKE" Pin on Top
No Nails to probe, NO PRIORITY statements fit
#106 "HDMI_TX0N_CON" Pin:U4533.2 Pin:U4533.8 Pin:L4509.3 Pin:RN4509.2 Pin:J4501.9
ERROR, no nails found, 1 nail required
Nail Priorities:
PRIORITY 0 - 1 Drilled "CONNECTOR" Pin
PRIORITY 0 - 2 SMD "INTEGRATED CIRCUIT" Pins on Top
PRIORITY 0 - 1 SMD "RESISTOR NETWORK" Pin on Top
PRIORITY 0 - 1 SMD "CHOKE" Pin on Top
No Nails to probe, NO PRIORITY statements fit
#107 "HDMI_CLKN_CON" Pin:U4533.4 Pin:U4533.7 Pin:L4512.2 Pin:RN4512.4 Pin:J4501.12
ERROR, no nails found, 1 nail required
Nail Priorities:
PRIORITY 0 - 1 Drilled "CONNECTOR" Pin
PRIORITY 0 - 2 SMD "INTEGRATED CIRCUIT" Pins on Top
PRIORITY 0 - 1 SMD "RESISTOR NETWORK" Pin on Top
PRIORITY 0 - 1 SMD "CHOKE" Pin on Top
No Nails to probe, NO PRIORITY statements fit
#108 "HDMI_CLKP_CON" Pin:U4533.5 Pin:U4533.6 Pin:L4512.3 Pin:RN4512.2 Pin:J4501.10
ERROR, no nails found, 1 nail required
Nail Priorities:
PRIORITY 0 - 1 Drilled "CONNECTOR" Pin
PRIORITY 0 - 2 SMD "INTEGRATED CIRCUIT" Pins on Top
PRIORITY 0 - 1 SMD "RESISTOR NETWORK" Pin on Top
PRIORITY 0 - 1 SMD "CHOKE" Pin on Top
No Nails to probe, NO PRIORITY statements fit
#109 "HDMI_TX2P_CON" Pin:U4534.1 Pin:U4534.9 Pin:L4511.3 Pin:RN4511.2 Pin:J4501.1
ERROR, no nails found, 1 nail required
Nail Priorities:
PRIORITY 0 - 1 Drilled "CONNECTOR" Pin
PRIORITY 0 - 2 SMD "INTEGRATED CIRCUIT" Pins on Top
PRIORITY 0 - 1 SMD "RESISTOR NETWORK" Pin on Top
PRIORITY 0 - 1 SMD "CHOKE" Pin on Top
No Nails to probe, NO PRIORITY statements fit
#110 "HDMI_TX2N_CON" Pin:U4534.2 Pin:U4534.8 Pin:L4511.2 Pin:RN4511.4 Pin:J4501.3
ERROR, no nails found, 1 nail required
Nail Priorities:
PRIORITY 0 - 1 Drilled "CONNECTOR" Pin
PRIORITY 0 - 2 SMD "INTEGRATED CIRCUIT" Pins on Top
PRIORITY 0 - 1 SMD "RESISTOR NETWORK" Pin on Top
PRIORITY 0 - 1 SMD "CHOKE" Pin on Top
No Nails to probe, NO PRIORITY statements fit
#111 "HDMI_TX1P_CON" Pin:U4534.4 Pin:U4534.7 Pin:L4510.3 Pin:RN4510.2 Pin:J4501.4
ERROR, no nails found, 1 nail required
Nail Priorities:
PRIORITY 0 - 1 Drilled "CONNECTOR" Pin
PRIORITY 0 - 2 SMD "INTEGRATED CIRCUIT" Pins on Top
PRIORITY 0 - 1 SMD "RESISTOR NETWORK" Pin on Top
PRIORITY 0 - 1 SMD "CHOKE" Pin on Top
No Nails to probe, NO PRIORITY statements fit
#112 "HDMI_TX1N_CON" Pin:U4534.5 Pin:U4534.6 Pin:L4510.2 Pin:RN4510.4 Pin:J4501.6
ERROR, no nails found, 1 nail required
Nail Priorities:
PRIORITY 0 - 1 Drilled "CONNECTOR" Pin
PRIORITY 0 - 2 SMD "INTEGRATED CIRCUIT" Pins on Top
PRIORITY 0 - 1 SMD "RESISTOR NETWORK" Pin on Top
PRIORITY 0 - 1 SMD "CHOKE" Pin on Top
No Nails to probe, NO PRIORITY statements fit
#123 "N23698441" Pin:R5237.2 Pin:R5233.1 Pin:U5233.23
ERROR, no nails found, 1 nail required
Nail Priorities:
PRIORITY 0 - 1 SMD "INTEGRATED CIRCUIT" Pin on Top
PRIORITY 0 - 2 SMD "RESISTOR" Pins on Top
No Nails to probe, NO PRIORITY statements fit
#124 "N23698443" Pin:R5234.1 Pin:R5238.2 Pin:U5233.22
ERROR, no nails found, 1 nail required
Nail Priorities:
PRIORITY 0 - 1 SMD "INTEGRATED CIRCUIT" Pin on Top
PRIORITY 0 - 2 SMD "RESISTOR" Pins on Top
No Nails to probe, NO PRIORITY statements fit
#125 "N23698462" Pin:R5235.1 Pin:R5239.2 Pin:U5233.16
ERROR, no nails found, 1 nail required
Nail Priorities:
PRIORITY 0 - 1 SMD "INTEGRATED CIRCUIT" Pin on Top
PRIORITY 0 - 2 SMD "RESISTOR" Pins on Top
No Nails to probe, NO PRIORITY statements fit
#128 "U_USB_MS" Pin:R5246.2 Pin:R5245.2 Pin:U5233.10
ERROR, no nails found, 1 nail required
Nail Priorities:
PRIORITY 0 - 1 SMD "INTEGRATED CIRCUIT" Pin on Top
PRIORITY 0 - 2 SMD "RESISTOR" Pins on Top
No Nails to probe, NO PRIORITY statements fit
#129 "U_USB_SEL" Pin:R5247.2 Pin:R5244.2 Pin:U5233.17
ERROR, no nails found, 1 nail required
Nail Priorities:
PRIORITY 0 - 1 SMD "INTEGRATED CIRCUIT" Pin on Top
PRIORITY 0 - 2 SMD "RESISTOR" Pins on Top
No Nails to probe, NO PRIORITY statements fit
#133 "M_A_A0" Pin:J0701.102 Pin:J0801.102 Pin:RN0901.1 Pin:U0301.AH19
ERROR, no nails found, 1 nail required
Nail Priorities:
PRIORITY 0 - 1 SMD "RESISTOR NETWORK" Pin on Top
PRIORITY 0 - 1 SMD "INTEGRATED CIRCUIT" Pin on Bottom
PRIORITY 0 - 2 SMD "CONNECTOR" Pins on Bottom
No Nails to probe, NO PRIORITY statements fit
#134 "M_A_A1" Pin:J0701.101 Pin:J0801.101 Pin:RN0901.5 Pin:U0301.AJ18
ERROR, no nails found, 1 nail required
Nail Priorities:
PRIORITY 0 - 1 SMD "RESISTOR NETWORK" Pin on Top
PRIORITY 0 - 1 SMD "INTEGRATED CIRCUIT" Pin on Bottom
PRIORITY 0 - 2 SMD "CONNECTOR" Pins on Bottom
No Nails to probe, NO PRIORITY statements fit
#135 "M_A_A10" Pin:J0701.105 Pin:J0801.105 Pin:RN0905.3 Pin:U0301.AK20
ERROR, no nails found, 1 nail required
Nail Priorities:
PRIORITY 0 - 1 SMD "RESISTOR NETWORK" Pin on Top
PRIORITY 0 - 1 SMD "INTEGRATED CIRCUIT" Pin on Bottom
PRIORITY 0 - 2 SMD "CONNECTOR" Pins on Bottom
No Nails to probe, NO PRIORITY statements fit
#136 "M_A_A11" Pin:J0701.90 Pin:J0801.90 Pin:RN0903.3 Pin:U0301.AH12
ERROR, no nails found, 1 nail required
Nail Priorities:
PRIORITY 0 - 1 SMD "RESISTOR NETWORK" Pin on Top
PRIORITY 0 - 1 SMD "INTEGRATED CIRCUIT" Pin on Bottom
PRIORITY 0 - 2 SMD "CONNECTOR" Pins on Bottom
No Nails to probe, NO PRIORITY statements fit
#137 "M_A_A12" Pin:J0701.89 Pin:J0801.89 Pin:RN0904.3 Pin:U0301.AJ11
ERROR, no nails found, 1 nail required
Nail Priorities:
PRIORITY 0 - 1 SMD "RESISTOR NETWORK" Pin on Top
PRIORITY 0 - 1 SMD "INTEGRATED CIRCUIT" Pin on Bottom
PRIORITY 0 - 2 SMD "CONNECTOR" Pins on Bottom
No Nails to probe, NO PRIORITY statements fit
#138 "M_A_A13" Pin:J0701.116 Pin:J0801.116 Pin:RN0908.1 Pin:U0301.AJ24
ERROR, no nails found, 1 nail required
Nail Priorities:
PRIORITY 0 - 1 SMD "RESISTOR NETWORK" Pin on Top
PRIORITY 0 - 1 SMD "INTEGRATED CIRCUIT" Pin on Bottom
PRIORITY 0 - 2 SMD "CONNECTOR" Pins on Bottom
No Nails to probe, NO PRIORITY statements fit
#139 "M_A_A14" Pin:J0701.86 Pin:J0801.86 Pin:RN0904.1 Pin:U0301.AJ10
ERROR, no nails found, 1 nail required
Nail Priorities:
PRIORITY 0 - 1 SMD "RESISTOR NETWORK" Pin on Top
PRIORITY 0 - 1 SMD "INTEGRATED CIRCUIT" Pin on Bottom
PRIORITY 0 - 2 SMD "CONNECTOR" Pins on Bottom
No Nails to probe, NO PRIORITY statements fit
#140 "M_A_BS2" Pin:J0701.85 Pin:J0801.85 Pin:RN0903.1 Pin:U0301.AK11
ERROR, no nails found, 1 nail required
Nail Priorities:
PRIORITY 0 - 1 SMD "RESISTOR NETWORK" Pin on Top
PRIORITY 0 - 1 SMD "INTEGRATED CIRCUIT" Pin on Bottom
PRIORITY 0 - 2 SMD "CONNECTOR" Pins on Bottom
No Nails to probe, NO PRIORITY statements fit
#142 "M_A_A3" Pin:J0701.99 Pin:J0801.99 Pin:RN0906.3 Pin:U0301.AK16
ERROR, no nails found, 1 nail required
Nail Priorities:
PRIORITY 0 - 1 SMD "RESISTOR NETWORK" Pin on Top
PRIORITY 0 - 1 SMD "INTEGRATED CIRCUIT" Pin on Bottom
PRIORITY 0 - 2 SMD "CONNECTOR" Pins on Bottom
No Nails to probe, NO PRIORITY statements fit
#143 "M_A_A4" Pin:J0701.98 Pin:J0801.98 Pin:RN0906.5 Pin:U0301.AJ14
ERROR, no nails found, 1 nail required
Nail Priorities:
PRIORITY 0 - 1 SMD "RESISTOR NETWORK" Pin on Top
PRIORITY 0 - 1 SMD "INTEGRATED CIRCUIT" Pin on Bottom
PRIORITY 0 - 2 SMD "CONNECTOR" Pins on Bottom
No Nails to probe, NO PRIORITY statements fit
#144 "M_A_A5" Pin:J0701.97 Pin:J0801.97 Pin:RN0901.7 Pin:U0301.AH14
ERROR, no nails found, 1 nail required
Nail Priorities:
PRIORITY 0 - 1 SMD "RESISTOR NETWORK" Pin on Top
PRIORITY 0 - 1 SMD "INTEGRATED CIRCUIT" Pin on Bottom
PRIORITY 0 - 2 SMD "CONNECTOR" Pins on Bottom
No Nails to probe, NO PRIORITY statements fit
#145 "M_A_A6" Pin:J0701.94 Pin:J0801.94 Pin:RN0903.7 Pin:U0301.AK14
ERROR, no nails found, 1 nail required
Nail Priorities:
PRIORITY 0 - 1 SMD "RESISTOR NETWORK" Pin on Top
PRIORITY 0 - 1 SMD "INTEGRATED CIRCUIT" Pin on Bottom
PRIORITY 0 - 2 SMD "CONNECTOR" Pins on Bottom
No Nails to probe, NO PRIORITY statements fit
#146 "M_A_A7" Pin:J0701.92 Pin:J0801.92 Pin:RN0903.5 Pin:U0301.AJ12
ERROR, no nails found, 1 nail required
Nail Priorities:
PRIORITY 0 - 1 SMD "RESISTOR NETWORK" Pin on Top
PRIORITY 0 - 1 SMD "INTEGRATED CIRCUIT" Pin on Bottom
PRIORITY 0 - 2 SMD "CONNECTOR" Pins on Bottom
No Nails to probe, NO PRIORITY statements fit
#147 "M_A_A8" Pin:J0701.93 Pin:J0801.93 Pin:RN0901.3 Pin:U0301.AH13
ERROR, no nails found, 1 nail required
Nail Priorities:
PRIORITY 0 - 1 SMD "RESISTOR NETWORK" Pin on Top
PRIORITY 0 - 1 SMD "INTEGRATED CIRCUIT" Pin on Bottom
PRIORITY 0 - 2 SMD "CONNECTOR" Pins on Bottom
No Nails to probe, NO PRIORITY statements fit
#148 "M_A_A9" Pin:J0701.91 Pin:J0801.91 Pin:RN0906.7 Pin:U0301.AK12
ERROR, no nails found, 1 nail required
Nail Priorities:
PRIORITY 0 - 1 SMD "RESISTOR NETWORK" Pin on Top
PRIORITY 0 - 1 SMD "INTEGRATED CIRCUIT" Pin on Bottom
PRIORITY 0 - 2 SMD "CONNECTOR" Pins on Bottom
No Nails to probe, NO PRIORITY statements fit
#149 "M_A_BS0" Pin:J0701.107 Pin:J0801.107 Pin:RN0905.1 Pin:U0301.AJ20
ERROR, no nails found, 1 nail required
Nail Priorities:
PRIORITY 0 - 1 SMD "RESISTOR NETWORK" Pin on Top
PRIORITY 0 - 1 SMD "INTEGRATED CIRCUIT" Pin on Bottom
PRIORITY 0 - 2 SMD "CONNECTOR" Pins on Bottom
No Nails to probe, NO PRIORITY statements fit
#150 "M_A_BS1" Pin:J0701.106 Pin:J0801.106 Pin:RN0908.5 Pin:U0301.AH20
ERROR, no nails found, 1 nail required
Nail Priorities:
PRIORITY 0 - 1 SMD "RESISTOR NETWORK" Pin on Top
PRIORITY 0 - 1 SMD "INTEGRATED CIRCUIT" Pin on Bottom
PRIORITY 0 - 2 SMD "CONNECTOR" Pins on Bottom
No Nails to probe, NO PRIORITY statements fit
#151 "M_A_CAS#" Pin:J0701.113 Pin:J0801.113 Pin:RN0905.7 Pin:U0301.AJ22
ERROR, no nails found, 1 nail required
Nail Priorities:
PRIORITY 0 - 1 SMD "RESISTOR NETWORK" Pin on Top
PRIORITY 0 - 1 SMD "INTEGRATED CIRCUIT" Pin on Bottom
PRIORITY 0 - 2 SMD "CONNECTOR" Pins on Bottom
No Nails to probe, NO PRIORITY statements fit
#152 "M_CLK_DDR0" Pin:C0715.1 Pin:J0701.30 Pin:U0301.AG15
ERROR, no nails found, 1 nail required
Nail Priorities:
PRIORITY 0 - 1 SMD "CAPACITOR" Pin on Top
PRIORITY 0 - 1 SMD "INTEGRATED CIRCUIT" Pin on Bottom
PRIORITY 0 - 1 SMD "CONNECTOR" Pin on Bottom
No Nails to probe, NO PRIORITY statements fit
#153 "M_CLK_DDR#0" Pin:C0715.2 Pin:J0701.32 Pin:U0301.AF15
ERROR, no nails found, 1 nail required
Nail Priorities:
PRIORITY 0 - 1 SMD "CAPACITOR" Pin on Top
PRIORITY 0 - 1 SMD "INTEGRATED CIRCUIT" Pin on Bottom
PRIORITY 0 - 1 SMD "CONNECTOR" Pin on Bottom
No Nails to probe, NO PRIORITY statements fit
#154 "M_CLK_DDR1" Pin:C0716.1 Pin:J0701.164 Pin:U0301.AD13
ERROR, no nails found, 1 nail required
Nail Priorities:
PRIORITY 0 - 1 SMD "CAPACITOR" Pin on Top
PRIORITY 0 - 1 SMD "INTEGRATED CIRCUIT" Pin on Bottom
PRIORITY 0 - 1 SMD "CONNECTOR" Pin on Bottom
No Nails to probe, NO PRIORITY statements fit
#155 "M_CLK_DDR#1" Pin:C0716.2 Pin:J0701.166 Pin:U0301.AC13
ERROR, no nails found, 1 nail required
Nail Priorities:
PRIORITY 0 - 1 SMD "CAPACITOR" Pin on Top
PRIORITY 0 - 1 SMD "INTEGRATED CIRCUIT" Pin on Bottom
PRIORITY 0 - 1 SMD "CONNECTOR" Pin on Bottom
No Nails to probe, NO PRIORITY statements fit
#156 "M_CKE0" Pin:J0701.79 Pin:RN0909.1 Pin:U0301.AH10
ERROR, no nails found, 1 nail required
Nail Priorities:
PRIORITY 0 - 1 SMD "RESISTOR NETWORK" Pin on Top
PRIORITY 0 - 1 SMD "INTEGRATED CIRCUIT" Pin on Bottom
PRIORITY 0 - 1 SMD "CONNECTOR" Pin on Bottom
No Nails to probe, NO PRIORITY statements fit
#157 "M_CKE1" Pin:J0701.80 Pin:RN0909.3 Pin:U0301.AH9
ERROR, no nails found, 1 nail required
Nail Priorities:
PRIORITY 0 - 1 SMD "RESISTOR NETWORK" Pin on Top
PRIORITY 0 - 1 SMD "INTEGRATED CIRCUIT" Pin on Bottom
PRIORITY 0 - 1 SMD "CONNECTOR" Pin on Bottom
No Nails to probe, NO PRIORITY statements fit
#158 "M_A_DM0" Pin:J0701.10 Pin:J0801.10 Pin:U0301.AD4
ERROR, no nails found, 1 nail required
Nail Priorities:
PRIORITY 0 - 1 SMD "INTEGRATED CIRCUIT" Pin on Bottom
PRIORITY 0 - 2 SMD "CONNECTOR" Pins on Bottom
No Nails to probe, NO PRIORITY statements fit
#159 "M_A_DM1" Pin:J0701.26 Pin:J0801.26 Pin:U0301.AA9
ERROR, no nails found, 1 nail required
Nail Priorities:
PRIORITY 0 - 1 SMD "INTEGRATED CIRCUIT" Pin on Bottom
PRIORITY 0 - 2 SMD "CONNECTOR" Pins on Bottom
No Nails to probe, NO PRIORITY statements fit
#160 "M_A_DM2" Pin:J0701.52 Pin:J0801.52 Pin:U0301.AE8
ERROR, no nails found, 1 nail required
Nail Priorities:
PRIORITY 0 - 1 SMD "INTEGRATED CIRCUIT" Pin on Bottom
PRIORITY 0 - 2 SMD "CONNECTOR" Pins on Bottom
No Nails to probe, NO PRIORITY statements fit
#161 "M_A_DM3" Pin:J0701.67 Pin:J0801.67 Pin:U0301.AJ3
ERROR, no nails found, 1 nail required
Nail Priorities:
PRIORITY 0 - 1 SMD "INTEGRATED CIRCUIT" Pin on Bottom
PRIORITY 0 - 2 SMD "CONNECTOR" Pins on Bottom
No Nails to probe, NO PRIORITY statements fit
#162 "M_A_DM4" Pin:J0701.130 Pin:J0801.130 Pin:U0301.AD19
ERROR, no nails found, 1 nail required
Nail Priorities:
PRIORITY 0 - 1 SMD "INTEGRATED CIRCUIT" Pin on Bottom
PRIORITY 0 - 2 SMD "CONNECTOR" Pins on Bottom
No Nails to probe, NO PRIORITY statements fit
#163 "M_A_DM5" Pin:J0701.147 Pin:J0801.147 Pin:U0301.AJ27
ERROR, no nails found, 1 nail required
Nail Priorities:
PRIORITY 0 - 1 SMD "INTEGRATED CIRCUIT" Pin on Bottom
PRIORITY 0 - 2 SMD "CONNECTOR" Pins on Bottom
No Nails to probe, NO PRIORITY statements fit
#164 "M_A_DM6" Pin:J0701.170 Pin:J0801.170 Pin:U0301.AF30
ERROR, no nails found, 1 nail required
Nail Priorities:
PRIORITY 0 - 1 SMD "INTEGRATED CIRCUIT" Pin on Bottom
PRIORITY 0 - 2 SMD "CONNECTOR" Pins on Bottom
No Nails to probe, NO PRIORITY statements fit
#165 "M_A_DM7" Pin:J0701.185 Pin:J0801.185 Pin:U0301.AB26
ERROR, no nails found, 1 nail required
Nail Priorities:
PRIORITY 0 - 1 SMD "INTEGRATED CIRCUIT" Pin on Bottom
PRIORITY 0 - 2 SMD "CONNECTOR" Pins on Bottom
No Nails to probe, NO PRIORITY statements fit
#166 "M_A_DQ0" Pin:J0701.5 Pin:J0801.5 Pin:U0301.AC4
ERROR, no nails found, 1 nail required
Nail Priorities:
PRIORITY 0 - 1 SMD "INTEGRATED CIRCUIT" Pin on Bottom
PRIORITY 0 - 2 SMD "CONNECTOR" Pins on Bottom
No Nails to probe, NO PRIORITY statements fit
#167 "M_A_DQ1" Pin:J0701.7 Pin:J0801.7 Pin:U0301.AC1
ERROR, no nails found, 1 nail required
Nail Priorities:
PRIORITY 0 - 1 SMD "INTEGRATED CIRCUIT" Pin on Bottom
PRIORITY 0 - 2 SMD "CONNECTOR" Pins on Bottom
No Nails to probe, NO PRIORITY statements fit
#168 "M_A_DQ11" Pin:J0701.35 Pin:J0801.35 Pin:U0301.AG5
ERROR, no nails found, 1 nail required
Nail Priorities:
PRIORITY 0 - 1 SMD "INTEGRATED CIRCUIT" Pin on Bottom
PRIORITY 0 - 2 SMD "CONNECTOR" Pins on Bottom
No Nails to probe, NO PRIORITY statements fit
#169 "M_A_DQ10" Pin:J0701.37 Pin:J0801.37 Pin:U0301.AE5
ERROR, no nails found, 1 nail required
Nail Priorities:
PRIORITY 0 - 1 SMD "INTEGRATED CIRCUIT" Pin on Bottom
PRIORITY 0 - 2 SMD "CONNECTOR" Pins on Bottom
No Nails to probe, NO PRIORITY statements fit
#170 "M_A_DQ12" Pin:J0701.20 Pin:J0801.20 Pin:U0301.AA5
ERROR, no nails found, 1 nail required
Nail Priorities:
PRIORITY 0 - 1 SMD "INTEGRATED CIRCUIT" Pin on Bottom
PRIORITY 0 - 2 SMD "CONNECTOR" Pins on Bottom
No Nails to probe, NO PRIORITY statements fit
#171 "M_A_DQ13" Pin:J0701.22 Pin:J0801.22 Pin:U0301.AB5
ERROR, no nails found, 1 nail required
Nail Priorities:
PRIORITY 0 - 1 SMD "INTEGRATED CIRCUIT" Pin on Bottom
PRIORITY 0 - 2 SMD "CONNECTOR" Pins on Bottom
No Nails to probe, NO PRIORITY statements fit
#172 "M_A_DQ14" Pin:J0701.36 Pin:J0801.36 Pin:U0301.AB9
ERROR, no nails found, 1 nail required
Nail Priorities:
PRIORITY 0 - 1 SMD "INTEGRATED CIRCUIT" Pin on Bottom
PRIORITY 0 - 2 SMD "CONNECTOR" Pins on Bottom
No Nails to probe, NO PRIORITY statements fit
#173 "M_A_DQ15" Pin:J0701.38 Pin:J0801.38 Pin:U0301.AD6
ERROR, no nails found, 1 nail required
Nail Priorities:
PRIORITY 0 - 1 SMD "INTEGRATED CIRCUIT" Pin on Bottom
PRIORITY 0 - 2 SMD "CONNECTOR" Pins on Bottom
No Nails to probe, NO PRIORITY statements fit
#174 "M_A_DQ21" Pin:J0701.43 Pin:J0801.43 Pin:U0301.AF8
ERROR, no nails found, 1 nail required
Nail Priorities:
PRIORITY 0 - 1 SMD "INTEGRATED CIRCUIT" Pin on Bottom
PRIORITY 0 - 2 SMD "CONNECTOR" Pins on Bottom
No Nails to probe, NO PRIORITY statements fit
#175 "M_A_DQ20" Pin:J0701.45 Pin:J0801.45 Pin:U0301.AF7
ERROR, no nails found, 1 nail required
Nail Priorities:
PRIORITY 0 - 1 SMD "INTEGRATED CIRCUIT" Pin on Bottom
PRIORITY 0 - 2 SMD "CONNECTOR" Pins on Bottom
No Nails to probe, NO PRIORITY statements fit
#176 "M_A_DQ19" Pin:J0701.55 Pin:J0801.55 Pin:U0301.AG11
ERROR, no nails found, 1 nail required
Nail Priorities:
PRIORITY 0 - 1 SMD "INTEGRATED CIRCUIT" Pin on Bottom
PRIORITY 0 - 2 SMD "CONNECTOR" Pins on Bottom
No Nails to probe, NO PRIORITY statements fit
#177 "M_A_DQ18" Pin:J0701.57 Pin:J0801.57 Pin:U0301.AF10
ERROR, no nails found, 1 nail required
Nail Priorities:
PRIORITY 0 - 1 SMD "INTEGRATED CIRCUIT" Pin on Bottom
PRIORITY 0 - 2 SMD "CONNECTOR" Pins on Bottom
No Nails to probe, NO PRIORITY statements fit
#178 "M_A_DQ3" Pin:J0701.17 Pin:J0801.17 Pin:U0301.AG2
ERROR, no nails found, 1 nail required
Nail Priorities:
PRIORITY 0 - 1 SMD "INTEGRATED CIRCUIT" Pin on Bottom
PRIORITY 0 - 2 SMD "CONNECTOR" Pins on Bottom
No Nails to probe, NO PRIORITY statements fit
#179 "M_A_DQ17" Pin:J0701.44 Pin:J0801.44 Pin:U0301.AG7
ERROR, no nails found, 1 nail required
Nail Priorities:
PRIORITY 0 - 1 SMD "INTEGRATED CIRCUIT" Pin on Bottom
PRIORITY 0 - 2 SMD "CONNECTOR" Pins on Bottom
No Nails to probe, NO PRIORITY statements fit
#180 "M_A_DQ16" Pin:J0701.46 Pin:J0801.46 Pin:U0301.AG8
ERROR, no nails found, 1 nail required
Nail Priorities:
PRIORITY 0 - 1 SMD "INTEGRATED CIRCUIT" Pin on Bottom
PRIORITY 0 - 2 SMD "CONNECTOR" Pins on Bottom
No Nails to probe, NO PRIORITY statements fit
#181 "M_A_DQ22" Pin:J0701.56 Pin:J0801.56 Pin:U0301.AD11
ERROR, no nails found, 1 nail required
Nail Priorities:
PRIORITY 0 - 1 SMD "INTEGRATED CIRCUIT" Pin on Bottom
PRIORITY 0 - 2 SMD "CONNECTOR" Pins on Bottom
No Nails to probe, NO PRIORITY statements fit
#182 "M_A_DQ23" Pin:J0701.58 Pin:J0801.58 Pin:U0301.AE10
ERROR, no nails found, 1 nail required
Nail Priorities:
PRIORITY 0 - 1 SMD "INTEGRATED CIRCUIT" Pin on Bottom
PRIORITY 0 - 2 SMD "CONNECTOR" Pins on Bottom
No Nails to probe, NO PRIORITY statements fit
#183 "M_A_DQ25" Pin:J0701.61 Pin:J0801.61 Pin:U0301.AJ2
ERROR, no nails found, 1 nail required
Nail Priorities:
PRIORITY 0 - 1 SMD "INTEGRATED CIRCUIT" Pin on Bottom
PRIORITY 0 - 2 SMD "CONNECTOR" Pins on Bottom
No Nails to probe, NO PRIORITY statements fit
#184 "M_A_DQ24" Pin:J0701.63 Pin:J0801.63 Pin:U0301.AH1
ERROR, no nails found, 1 nail required
Nail Priorities:
PRIORITY 0 - 1 SMD "INTEGRATED CIRCUIT" Pin on Bottom
PRIORITY 0 - 2 SMD "CONNECTOR" Pins on Bottom
No Nails to probe, NO PRIORITY statements fit
#185 "M_A_DQ30" Pin:J0701.73 Pin:J0801.73 Pin:U0301.AL5
ERROR, no nails found, 1 nail required
Nail Priorities:
PRIORITY 0 - 1 SMD "INTEGRATED CIRCUIT" Pin on Bottom
PRIORITY 0 - 2 SMD "CONNECTOR" Pins on Bottom
No Nails to probe, NO PRIORITY statements fit
#186 "M_A_DQ31" Pin:J0701.75 Pin:J0801.75 Pin:U0301.AJ6
ERROR, no nails found, 1 nail required
Nail Priorities:
PRIORITY 0 - 1 SMD "INTEGRATED CIRCUIT" Pin on Bottom
PRIORITY 0 - 2 SMD "CONNECTOR" Pins on Bottom
No Nails to probe, NO PRIORITY statements fit
#187 "M_A_DQ28" Pin:J0701.62 Pin:J0801.62 Pin:U0301.AF3
ERROR, no nails found, 1 nail required
Nail Priorities:
PRIORITY 0 - 1 SMD "INTEGRATED CIRCUIT" Pin on Bottom
PRIORITY 0 - 2 SMD "CONNECTOR" Pins on Bottom
No Nails to probe, NO PRIORITY statements fit
#188 "M_A_DQ29" Pin:J0701.64 Pin:J0801.64 Pin:U0301.AH2
ERROR, no nails found, 1 nail required
Nail Priorities:
PRIORITY 0 - 1 SMD "INTEGRATED CIRCUIT" Pin on Bottom
PRIORITY 0 - 2 SMD "CONNECTOR" Pins on Bottom
No Nails to probe, NO PRIORITY statements fit
#189 "M_A_DQ2" Pin:J0701.19 Pin:J0801.19 Pin:U0301.AF4
ERROR, no nails found, 1 nail required
Nail Priorities:
PRIORITY 0 - 1 SMD "INTEGRATED CIRCUIT" Pin on Bottom
PRIORITY 0 - 2 SMD "CONNECTOR" Pins on Bottom
No Nails to probe, NO PRIORITY statements fit
#191 "M_A_DQ26" Pin:J0701.76 Pin:J0801.76 Pin:U0301.AK6
ERROR, no nails found, 1 nail required
Nail Priorities:
PRIORITY 0 - 1 SMD "INTEGRATED CIRCUIT" Pin on Bottom
PRIORITY 0 - 2 SMD "CONNECTOR" Pins on Bottom
No Nails to probe, NO PRIORITY statements fit
#192 "M_A_DQ36" Pin:J0701.123 Pin:J0801.123 Pin:U0301.AG17
ERROR, no nails found, 1 nail required
Nail Priorities:
PRIORITY 0 - 1 SMD "INTEGRATED CIRCUIT" Pin on Bottom
PRIORITY 0 - 2 SMD "CONNECTOR" Pins on Bottom
No Nails to probe, NO PRIORITY statements fit
#193 "M_A_DQ32" Pin:J0701.125 Pin:J0801.125 Pin:U0301.AE19
ERROR, no nails found, 1 nail required
Nail Priorities:
PRIORITY 0 - 1 SMD "INTEGRATED CIRCUIT" Pin on Bottom
PRIORITY 0 - 2 SMD "CONNECTOR" Pins on Bottom
No Nails to probe, NO PRIORITY statements fit
#194 "M_A_DQ34" Pin:J0701.135 Pin:J0801.135 Pin:U0301.AF22
ERROR, no nails found, 1 nail required
Nail Priorities:
PRIORITY 0 - 1 SMD "INTEGRATED CIRCUIT" Pin on Bottom
PRIORITY 0 - 2 SMD "CONNECTOR" Pins on Bottom
No Nails to probe, NO PRIORITY statements fit
#195 "M_A_DQ35" Pin:J0701.137 Pin:J0801.137 Pin:U0301.AD22
ERROR, no nails found, 1 nail required
Nail Priorities:
PRIORITY 0 - 1 SMD "INTEGRATED CIRCUIT" Pin on Bottom
PRIORITY 0 - 2 SMD "CONNECTOR" Pins on Bottom
No Nails to probe, NO PRIORITY statements fit
#196 "M_A_DQ33" Pin:J0701.124 Pin:J0801.124 Pin:U0301.AG19
ERROR, no nails found, 1 nail required
Nail Priorities:
PRIORITY 0 - 1 SMD "INTEGRATED CIRCUIT" Pin on Bottom
PRIORITY 0 - 2 SMD "CONNECTOR" Pins on Bottom
No Nails to probe, NO PRIORITY statements fit
#197 "M_A_DQ37" Pin:J0701.126 Pin:J0801.126 Pin:U0301.AF19
ERROR, no nails found, 1 nail required
Nail Priorities:
PRIORITY 0 - 1 SMD "INTEGRATED CIRCUIT" Pin on Bottom
PRIORITY 0 - 2 SMD "CONNECTOR" Pins on Bottom
No Nails to probe, NO PRIORITY statements fit
#198 "M_A_DQ38" Pin:J0701.134 Pin:J0801.134 Pin:U0301.AE21
ERROR, no nails found, 1 nail required
Nail Priorities:
PRIORITY 0 - 1 SMD "INTEGRATED CIRCUIT" Pin on Bottom
PRIORITY 0 - 2 SMD "CONNECTOR" Pins on Bottom
No Nails to probe, NO PRIORITY statements fit
#199 "M_A_DQ39" Pin:J0701.136 Pin:J0801.136 Pin:U0301.AD21
ERROR, no nails found, 1 nail required
Nail Priorities:
PRIORITY 0 - 1 SMD "INTEGRATED CIRCUIT" Pin on Bottom
PRIORITY 0 - 2 SMD "CONNECTOR" Pins on Bottom
No Nails to probe, NO PRIORITY statements fit
#200 "M_A_DQ4" Pin:J0701.4 Pin:J0801.4 Pin:U0301.AB2
ERROR, no nails found, 1 nail required
Nail Priorities:
PRIORITY 0 - 1 SMD "INTEGRATED CIRCUIT" Pin on Bottom
PRIORITY 0 - 2 SMD "CONNECTOR" Pins on Bottom
No Nails to probe, NO PRIORITY statements fit
#201 "M_A_DQ45" Pin:J0701.141 Pin:J0801.141 Pin:U0301.AG24
ERROR, no nails found, 1 nail required
Nail Priorities:
PRIORITY 0 - 1 SMD "INTEGRATED CIRCUIT" Pin on Bottom
PRIORITY 0 - 2 SMD "CONNECTOR" Pins on Bottom
No Nails to probe, NO PRIORITY statements fit
#202 "M_A_DQ44" Pin:J0701.143 Pin:J0801.143 Pin:U0301.AC22
ERROR, no nails found, 1 nail required
Nail Priorities:
PRIORITY 0 - 1 SMD "INTEGRATED CIRCUIT" Pin on Bottom
PRIORITY 0 - 2 SMD "CONNECTOR" Pins on Bottom
No Nails to probe, NO PRIORITY statements fit
#203 "M_A_DQ43" Pin:J0701.151 Pin:J0801.151 Pin:U0301.AD24
ERROR, no nails found, 1 nail required
Nail Priorities:
PRIORITY 0 - 1 SMD "INTEGRATED CIRCUIT" Pin on Bottom
PRIORITY 0 - 2 SMD "CONNECTOR" Pins on Bottom
No Nails to probe, NO PRIORITY statements fit
#204 "M_A_DQ42" Pin:J0701.153 Pin:J0801.153 Pin:U0301.AD25
ERROR, no nails found, 1 nail required
Nail Priorities:
PRIORITY 0 - 1 SMD "INTEGRATED CIRCUIT" Pin on Bottom
PRIORITY 0 - 2 SMD "CONNECTOR" Pins on Bottom
No Nails to probe, NO PRIORITY statements fit
#205 "M_A_DQ40" Pin:J0701.140 Pin:J0801.140 Pin:U0301.AE24
ERROR, no nails found, 1 nail required
Nail Priorities:
PRIORITY 0 - 1 SMD "INTEGRATED CIRCUIT" Pin on Bottom
PRIORITY 0 - 2 SMD "CONNECTOR" Pins on Bottom
No Nails to probe, NO PRIORITY statements fit
#206 "M_A_DQ41" Pin:J0701.142 Pin:J0801.142 Pin:U0301.AG25
ERROR, no nails found, 1 nail required
Nail Priorities:
PRIORITY 0 - 1 SMD "INTEGRATED CIRCUIT" Pin on Bottom
PRIORITY 0 - 2 SMD "CONNECTOR" Pins on Bottom
No Nails to probe, NO PRIORITY statements fit
#207 "M_A_DQ46" Pin:J0701.152 Pin:J0801.152 Pin:U0301.AD27
ERROR, no nails found, 1 nail required
Nail Priorities:
PRIORITY 0 - 1 SMD "INTEGRATED CIRCUIT" Pin on Bottom
PRIORITY 0 - 2 SMD "CONNECTOR" Pins on Bottom
No Nails to probe, NO PRIORITY statements fit
#208 "M_A_DQ47" Pin:J0701.154 Pin:J0801.154 Pin:U0301.AE27
ERROR, no nails found, 1 nail required
Nail Priorities:
PRIORITY 0 - 1 SMD "INTEGRATED CIRCUIT" Pin on Bottom
PRIORITY 0 - 2 SMD "CONNECTOR" Pins on Bottom
No Nails to probe, NO PRIORITY statements fit
#209 "M_A_DQ49" Pin:J0701.157 Pin:J0801.157 Pin:U0301.AG30
ERROR, no nails found, 1 nail required
Nail Priorities:
PRIORITY 0 - 1 SMD "INTEGRATED CIRCUIT" Pin on Bottom
PRIORITY 0 - 2 SMD "CONNECTOR" Pins on Bottom
No Nails to probe, NO PRIORITY statements fit
#210 "M_A_DQ53" Pin:J0701.159 Pin:J0801.159 Pin:U0301.AJ29
ERROR, no nails found, 1 nail required
Nail Priorities:
PRIORITY 0 - 1 SMD "INTEGRATED CIRCUIT" Pin on Bottom
PRIORITY 0 - 2 SMD "CONNECTOR" Pins on Bottom
No Nails to probe, NO PRIORITY statements fit
#211 "M_A_DQ5" Pin:J0701.6 Pin:J0801.6 Pin:U0301.AB3
ERROR, no nails found, 1 nail required
Nail Priorities:
PRIORITY 0 - 1 SMD "INTEGRATED CIRCUIT" Pin on Bottom
PRIORITY 0 - 2 SMD "CONNECTOR" Pins on Bottom
No Nails to probe, NO PRIORITY statements fit
#212 "M_A_DQ51" Pin:J0701.173 Pin:J0801.173 Pin:U0301.AD29
ERROR, no nails found, 1 nail required
Nail Priorities:
PRIORITY 0 - 1 SMD "INTEGRATED CIRCUIT" Pin on Bottom
PRIORITY 0 - 2 SMD "CONNECTOR" Pins on Bottom
No Nails to probe, NO PRIORITY statements fit
#213 "M_A_DQ55" Pin:J0701.175 Pin:J0801.175 Pin:U0301.AD28
ERROR, no nails found, 1 nail required
Nail Priorities:
PRIORITY 0 - 1 SMD "INTEGRATED CIRCUIT" Pin on Bottom
PRIORITY 0 - 2 SMD "CONNECTOR" Pins on Bottom
No Nails to probe, NO PRIORITY statements fit
#214 "M_A_DQ52" Pin:J0701.158 Pin:J0801.158 Pin:U0301.AJ30
ERROR, no nails found, 1 nail required
Nail Priorities:
PRIORITY 0 - 1 SMD "INTEGRATED CIRCUIT" Pin on Bottom
PRIORITY 0 - 2 SMD "CONNECTOR" Pins on Bottom
No Nails to probe, NO PRIORITY statements fit
#215 "M_A_DQ48" Pin:J0701.160 Pin:J0801.160 Pin:U0301.AG31
ERROR, no nails found, 1 nail required
Nail Priorities:
PRIORITY 0 - 1 SMD "INTEGRATED CIRCUIT" Pin on Bottom
PRIORITY 0 - 2 SMD "CONNECTOR" Pins on Bottom
No Nails to probe, NO PRIORITY statements fit
#216 "M_A_DQ50" Pin:J0701.174 Pin:J0801.174 Pin:U0301.AD30
ERROR, no nails found, 1 nail required
Nail Priorities:
PRIORITY 0 - 1 SMD "INTEGRATED CIRCUIT" Pin on Bottom
PRIORITY 0 - 2 SMD "CONNECTOR" Pins on Bottom
No Nails to probe, NO PRIORITY statements fit
#217 "M_A_DQ54" Pin:J0701.176 Pin:J0801.176 Pin:U0301.AE29
ERROR, no nails found, 1 nail required
Nail Priorities:
PRIORITY 0 - 1 SMD "INTEGRATED CIRCUIT" Pin on Bottom
PRIORITY 0 - 2 SMD "CONNECTOR" Pins on Bottom
No Nails to probe, NO PRIORITY statements fit
#218 "M_A_DQ56" Pin:J0701.179 Pin:J0801.179 Pin:U0301.AA24
ERROR, no nails found, 1 nail required
Nail Priorities:
PRIORITY 0 - 1 SMD "INTEGRATED CIRCUIT" Pin on Bottom
PRIORITY 0 - 2 SMD "CONNECTOR" Pins on Bottom
No Nails to probe, NO PRIORITY statements fit
#219 "M_A_DQ61" Pin:J0701.181 Pin:J0801.181 Pin:U0301.AB23
ERROR, no nails found, 1 nail required
Nail Priorities:
PRIORITY 0 - 1 SMD "INTEGRATED CIRCUIT" Pin on Bottom
PRIORITY 0 - 2 SMD "CONNECTOR" Pins on Bottom
No Nails to probe, NO PRIORITY statements fit
#220 "M_A_DQ62" Pin:J0701.189 Pin:J0801.189 Pin:U0301.AA23
ERROR, no nails found, 1 nail required
Nail Priorities:
PRIORITY 0 - 1 SMD "INTEGRATED CIRCUIT" Pin on Bottom
PRIORITY 0 - 2 SMD "CONNECTOR" Pins on Bottom
No Nails to probe, NO PRIORITY statements fit
#221 "M_A_DQ59" Pin:J0701.191 Pin:J0801.191 Pin:U0301.W22
ERROR, no nails found, 1 nail required
Nail Priorities:
PRIORITY 0 - 1 SMD "INTEGRATED CIRCUIT" Pin on Bottom
PRIORITY 0 - 2 SMD "CONNECTOR" Pins on Bottom
No Nails to probe, NO PRIORITY statements fit
#222 "M_A_DQ7" Pin:J0701.14 Pin:J0801.14 Pin:U0301.AE3
ERROR, no nails found, 1 nail required
Nail Priorities:
PRIORITY 0 - 1 SMD "INTEGRATED CIRCUIT" Pin on Bottom
PRIORITY 0 - 2 SMD "CONNECTOR" Pins on Bottom
No Nails to probe, NO PRIORITY statements fit
#223 "M_A_DQ60" Pin:J0701.180 Pin:J0801.180 Pin:U0301.AB24
ERROR, no nails found, 1 nail required
Nail Priorities:
PRIORITY 0 - 1 SMD "INTEGRATED CIRCUIT" Pin on Bottom
PRIORITY 0 - 2 SMD "CONNECTOR" Pins on Bottom
No Nails to probe, NO PRIORITY statements fit
#224 "M_A_DQ57" Pin:J0701.182 Pin:J0801.182 Pin:U0301.AB25
ERROR, no nails found, 1 nail required
Nail Priorities:
PRIORITY 0 - 1 SMD "INTEGRATED CIRCUIT" Pin on Bottom
PRIORITY 0 - 2 SMD "CONNECTOR" Pins on Bottom
No Nails to probe, NO PRIORITY statements fit
#225 "M_A_DQ58" Pin:J0701.192 Pin:J0801.192 Pin:U0301.W24
ERROR, no nails found, 1 nail required
Nail Priorities:
PRIORITY 0 - 1 SMD "INTEGRATED CIRCUIT" Pin on Bottom
PRIORITY 0 - 2 SMD "CONNECTOR" Pins on Bottom
No Nails to probe, NO PRIORITY statements fit
#226 "M_A_DQ63" Pin:J0701.194 Pin:J0801.194 Pin:U0301.W27
ERROR, no nails found, 1 nail required
Nail Priorities:
PRIORITY 0 - 1 SMD "INTEGRATED CIRCUIT" Pin on Bottom
PRIORITY 0 - 2 SMD "CONNECTOR" Pins on Bottom
No Nails to probe, NO PRIORITY statements fit
#227 "M_A_DQ6" Pin:J0701.16 Pin:J0801.16 Pin:U0301.AE2
ERROR, no nails found, 1 nail required
Nail Priorities:
PRIORITY 0 - 1 SMD "INTEGRATED CIRCUIT" Pin on Bottom
PRIORITY 0 - 2 SMD "CONNECTOR" Pins on Bottom
No Nails to probe, NO PRIORITY statements fit
#228 "M_A_DQ8" Pin:J0701.23 Pin:J0801.23 Pin:U0301.AB6
ERROR, no nails found, 1 nail required
Nail Priorities:
PRIORITY 0 - 1 SMD "INTEGRATED CIRCUIT" Pin on Bottom
PRIORITY 0 - 2 SMD "CONNECTOR" Pins on Bottom
No Nails to probe, NO PRIORITY statements fit
#229 "M_A_DQ9" Pin:J0701.25 Pin:J0801.25 Pin:U0301.AB7
ERROR, no nails found, 1 nail required
Nail Priorities:
PRIORITY 0 - 1 SMD "INTEGRATED CIRCUIT" Pin on Bottom
PRIORITY 0 - 2 SMD "CONNECTOR" Pins on Bottom
No Nails to probe, NO PRIORITY statements fit
#230 "M_A_DQS#0" Pin:J0701.11 Pin:J0801.11 Pin:U0301.AD2
ERROR, no nails found, 1 nail required
Nail Priorities:
PRIORITY 0 - 1 SMD "INTEGRATED CIRCUIT" Pin on Bottom
PRIORITY 0 - 2 SMD "CONNECTOR" Pins on Bottom
No Nails to probe, NO PRIORITY statements fit
#231 "M_A_DQS#1" Pin:J0701.29 Pin:J0801.29 Pin:U0301.AD7
ERROR, no nails found, 1 nail required
Nail Priorities:
PRIORITY 0 - 1 SMD "INTEGRATED CIRCUIT" Pin on Bottom
PRIORITY 0 - 2 SMD "CONNECTOR" Pins on Bottom
No Nails to probe, NO PRIORITY statements fit
#232 "M_A_DQS#2" Pin:J0701.49 Pin:J0801.49 Pin:U0301.AD10
ERROR, no nails found, 1 nail required
Nail Priorities:
PRIORITY 0 - 1 SMD "INTEGRATED CIRCUIT" Pin on Bottom
PRIORITY 0 - 2 SMD "CONNECTOR" Pins on Bottom
No Nails to probe, NO PRIORITY statements fit
#233 "M_A_DQS#3" Pin:J0701.68 Pin:J0801.68 Pin:U0301.AK3
ERROR, no nails found, 1 nail required
Nail Priorities:
PRIORITY 0 - 1 SMD "INTEGRATED CIRCUIT" Pin on Bottom
PRIORITY 0 - 2 SMD "CONNECTOR" Pins on Bottom
No Nails to probe, NO PRIORITY statements fit
#234 "M_A_DQS#4" Pin:J0701.129 Pin:J0801.129 Pin:U0301.AG21
ERROR, no nails found, 1 nail required
Nail Priorities:
PRIORITY 0 - 1 SMD "INTEGRATED CIRCUIT" Pin on Bottom
PRIORITY 0 - 2 SMD "CONNECTOR" Pins on Bottom
No Nails to probe, NO PRIORITY statements fit
#235 "M_A_DQS#5" Pin:J0701.146 Pin:J0801.146 Pin:U0301.AG27
ERROR, no nails found, 1 nail required
Nail Priorities:
PRIORITY 0 - 1 SMD "INTEGRATED CIRCUIT" Pin on Bottom
PRIORITY 0 - 2 SMD "CONNECTOR" Pins on Bottom
No Nails to probe, NO PRIORITY statements fit
#236 "M_A_DQS#6" Pin:J0701.167 Pin:J0801.167 Pin:U0301.AF29
ERROR, no nails found, 1 nail required
Nail Priorities:
PRIORITY 0 - 1 SMD "INTEGRATED CIRCUIT" Pin on Bottom
PRIORITY 0 - 2 SMD "CONNECTOR" Pins on Bottom
No Nails to probe, NO PRIORITY statements fit
#237 "M_A_DQS#7" Pin:J0701.186 Pin:J0801.186 Pin:U0301.AA27
ERROR, no nails found, 1 nail required
Nail Priorities:
PRIORITY 0 - 1 SMD "INTEGRATED CIRCUIT" Pin on Bottom
PRIORITY 0 - 2 SMD "CONNECTOR" Pins on Bottom
No Nails to probe, NO PRIORITY statements fit
#238 "M_A_DQS0" Pin:J0701.13 Pin:J0801.13 Pin:U0301.AD3
ERROR, no nails found, 1 nail required
Nail Priorities:
PRIORITY 0 - 1 SMD "INTEGRATED CIRCUIT" Pin on Bottom
PRIORITY 0 - 2 SMD "CONNECTOR" Pins on Bottom
No Nails to probe, NO PRIORITY statements fit
#239 "M_A_DQS1" Pin:J0701.31 Pin:J0801.31 Pin:U0301.AB8
ERROR, no nails found, 1 nail required
Nail Priorities:
PRIORITY 0 - 1 SMD "INTEGRATED CIRCUIT" Pin on Bottom
PRIORITY 0 - 2 SMD "CONNECTOR" Pins on Bottom
No Nails to probe, NO PRIORITY statements fit
#240 "M_A_DQS2" Pin:J0701.51 Pin:J0801.51 Pin:U0301.AD8
ERROR, no nails found, 1 nail required
Nail Priorities:
PRIORITY 0 - 1 SMD "INTEGRATED CIRCUIT" Pin on Bottom
PRIORITY 0 - 2 SMD "CONNECTOR" Pins on Bottom
No Nails to probe, NO PRIORITY statements fit
#241 "M_A_DQS3" Pin:J0701.70 Pin:J0801.70 Pin:U0301.AK5
ERROR, no nails found, 1 nail required
Nail Priorities:
PRIORITY 0 - 1 SMD "INTEGRATED CIRCUIT" Pin on Bottom
PRIORITY 0 - 2 SMD "CONNECTOR" Pins on Bottom
No Nails to probe, NO PRIORITY statements fit
#242 "M_A_DQS4" Pin:J0701.131 Pin:J0801.131 Pin:U0301.AG22
ERROR, no nails found, 1 nail required
Nail Priorities:
PRIORITY 0 - 1 SMD "INTEGRATED CIRCUIT" Pin on Bottom
PRIORITY 0 - 2 SMD "CONNECTOR" Pins on Bottom
No Nails to probe, NO PRIORITY statements fit
#243 "M_A_DQS5" Pin:J0701.148 Pin:J0801.148 Pin:U0301.AE26
ERROR, no nails found, 1 nail required
Nail Priorities:
PRIORITY 0 - 1 SMD "INTEGRATED CIRCUIT" Pin on Bottom
PRIORITY 0 - 2 SMD "CONNECTOR" Pins on Bottom
No Nails to probe, NO PRIORITY statements fit
#244 "M_A_DQS6" Pin:J0701.169 Pin:J0801.169 Pin:U0301.AE30
ERROR, no nails found, 1 nail required
Nail Priorities:
PRIORITY 0 - 1 SMD "INTEGRATED CIRCUIT" Pin on Bottom
PRIORITY 0 - 2 SMD "CONNECTOR" Pins on Bottom
No Nails to probe, NO PRIORITY statements fit
#245 "M_A_DQS7" Pin:J0701.188 Pin:J0801.188 Pin:U0301.AB27
ERROR, no nails found, 1 nail required
Nail Priorities:
PRIORITY 0 - 1 SMD "INTEGRATED CIRCUIT" Pin on Bottom
PRIORITY 0 - 2 SMD "CONNECTOR" Pins on Bottom
No Nails to probe, NO PRIORITY statements fit
#246 "M_ODT0" Pin:J0701.114 Pin:RN0907.5 Pin:U0301.AK24
ERROR, no nails found, 1 nail required
Nail Priorities:
PRIORITY 0 - 1 SMD "RESISTOR NETWORK" Pin on Top
PRIORITY 0 - 1 SMD "INTEGRATED CIRCUIT" Pin on Bottom
PRIORITY 0 - 1 SMD "CONNECTOR" Pin on Bottom
No Nails to probe, NO PRIORITY statements fit
#247 "M_ODT1" Pin:J0701.119 Pin:RN0907.7 Pin:U0301.AH26
ERROR, no nails found, 1 nail required
Nail Priorities:
PRIORITY 0 - 1 SMD "RESISTOR NETWORK" Pin on Top
PRIORITY 0 - 1 SMD "INTEGRATED CIRCUIT" Pin on Bottom
PRIORITY 0 - 1 SMD "CONNECTOR" Pin on Bottom
No Nails to probe, NO PRIORITY statements fit
#248 "M_A_RAS#" Pin:J0701.108 Pin:J0801.108 Pin:RN0908.7 Pin:U0301.AK21
ERROR, no nails found, 1 nail required
Nail Priorities:
PRIORITY 0 - 1 SMD "RESISTOR NETWORK" Pin on Top
PRIORITY 0 - 1 SMD "INTEGRATED CIRCUIT" Pin on Bottom
PRIORITY 0 - 2 SMD "CONNECTOR" Pins on Bottom
No Nails to probe, NO PRIORITY statements fit
#249 "M_CS#0" Pin:J0701.110 Pin:RN0907.1 Pin:U0301.AH22
ERROR, no nails found, 1 nail required
Nail Priorities:
PRIORITY 0 - 1 SMD "RESISTOR NETWORK" Pin on Top
PRIORITY 0 - 1 SMD "INTEGRATED CIRCUIT" Pin on Bottom
PRIORITY 0 - 1 SMD "CONNECTOR" Pin on Bottom
No Nails to probe, NO PRIORITY statements fit
#250 "M_CS#1" Pin:J0701.115 Pin:RN0907.3 Pin:U0301.AK25
ERROR, no nails found, 1 nail required
Nail Priorities:
PRIORITY 0 - 1 SMD "RESISTOR NETWORK" Pin on Top
PRIORITY 0 - 1 SMD "INTEGRATED CIRCUIT" Pin on Bottom
PRIORITY 0 - 1 SMD "CONNECTOR" Pin on Bottom
No Nails to probe, NO PRIORITY statements fit
#253 "M_A_WE#" Pin:J0701.109 Pin:J0801.109 Pin:RN0908.3 Pin:U0301.AK22
ERROR, no nails found, 1 nail required
Nail Priorities:
PRIORITY 0 - 1 SMD "RESISTOR NETWORK" Pin on Top
PRIORITY 0 - 1 SMD "INTEGRATED CIRCUIT" Pin on Bottom
PRIORITY 0 - 2 SMD "CONNECTOR" Pins on Bottom
No Nails to probe, NO PRIORITY statements fit
#257 "M_CLK_DDR3" Pin:C0816.1 Pin:J0801.30 Pin:U0301.AC15
ERROR, no nails found, 1 nail required
Nail Priorities:
PRIORITY 0 - 1 SMD "CAPACITOR" Pin on Top
PRIORITY 0 - 1 SMD "INTEGRATED CIRCUIT" Pin on Bottom
PRIORITY 0 - 1 SMD "CONNECTOR" Pin on Bottom
No Nails to probe, NO PRIORITY statements fit
#258 "M_CLK_DDR#3" Pin:C0816.2 Pin:J0801.32 Pin:U0301.AD15
ERROR, no nails found, 1 nail required
Nail Priorities:
PRIORITY 0 - 1 SMD "CAPACITOR" Pin on Top
PRIORITY 0 - 1 SMD "INTEGRATED CIRCUIT" Pin on Bottom
PRIORITY 0 - 1 SMD "CONNECTOR" Pin on Bottom
No Nails to probe, NO PRIORITY statements fit
#259 "M_CLK_DDR4" Pin:C0815.1 Pin:J0801.164 Pin:U0301.AF13
ERROR, no nails found, 1 nail required
Nail Priorities:
PRIORITY 0 - 1 SMD "CAPACITOR" Pin on Top
PRIORITY 0 - 1 SMD "INTEGRATED CIRCUIT" Pin on Bottom
PRIORITY 0 - 1 SMD "CONNECTOR" Pin on Bottom
No Nails to probe, NO PRIORITY statements fit
#260 "M_CLK_DDR#4" Pin:C0815.2 Pin:J0801.166 Pin:U0301.AG13
ERROR, no nails found, 1 nail required
Nail Priorities:
PRIORITY 0 - 1 SMD "CAPACITOR" Pin on Top
PRIORITY 0 - 1 SMD "INTEGRATED CIRCUIT" Pin on Bottom
PRIORITY 0 - 1 SMD "CONNECTOR" Pin on Bottom
No Nails to probe, NO PRIORITY statements fit
#261 "M_CKE2" Pin:R0934.1 Pin:J0801.79 Pin:U0301.AK10
ERROR, no nails found, 1 nail required
Nail Priorities:
PRIORITY 0 - 1 SMD "RESISTOR" Pin on Top
PRIORITY 0 - 1 SMD "INTEGRATED CIRCUIT" Pin on Bottom
PRIORITY 0 - 1 SMD "CONNECTOR" Pin on Bottom
No Nails to probe, NO PRIORITY statements fit
#262 "M_CKE3" Pin:R0933.1 Pin:J0801.80 Pin:U0301.AJ8
ERROR, no nails found, 1 nail required
Nail Priorities:
PRIORITY 0 - 1 SMD "RESISTOR" Pin on Top
PRIORITY 0 - 1 SMD "INTEGRATED CIRCUIT" Pin on Bottom
PRIORITY 0 - 1 SMD "CONNECTOR" Pin on Bottom
No Nails to probe, NO PRIORITY statements fit
#263 "M_ODT2" Pin:J0801.114 Pin:RN0902.7 Pin:U0301.AH24
ERROR, no nails found, 1 nail required
Nail Priorities:
PRIORITY 0 - 1 SMD "RESISTOR NETWORK" Pin on Top
PRIORITY 0 - 1 SMD "INTEGRATED CIRCUIT" Pin on Bottom
PRIORITY 0 - 1 SMD "CONNECTOR" Pin on Bottom
No Nails to probe, NO PRIORITY statements fit
#264 "M_ODT3" Pin:J0801.119 Pin:RN0902.1 Pin:U0301.AK27
ERROR, no nails found, 1 nail required
Nail Priorities:
PRIORITY 0 - 1 SMD "RESISTOR NETWORK" Pin on Top
PRIORITY 0 - 1 SMD "INTEGRATED CIRCUIT" Pin on Bottom
PRIORITY 0 - 1 SMD "CONNECTOR" Pin on Bottom
No Nails to probe, NO PRIORITY statements fit
#265 "M_CS#2" Pin:J0801.110 Pin:RN0902.5 Pin:U0301.AJ21
ERROR, no nails found, 1 nail required
Nail Priorities:
PRIORITY 0 - 1 SMD "RESISTOR NETWORK" Pin on Top
PRIORITY 0 - 1 SMD "INTEGRATED CIRCUIT" Pin on Bottom
PRIORITY 0 - 1 SMD "CONNECTOR" Pin on Bottom
No Nails to probe, NO PRIORITY statements fit
#266 "M_CS#3" Pin:J0801.115 Pin:RN0902.3 Pin:U0301.AJ25
ERROR, no nails found, 1 nail required
Nail Priorities:
PRIORITY 0 - 1 SMD "RESISTOR NETWORK" Pin on Top
PRIORITY 0 - 1 SMD "INTEGRATED CIRCUIT" Pin on Bottom
PRIORITY 0 - 1 SMD "CONNECTOR" Pin on Bottom
No Nails to probe, NO PRIORITY statements fit
#278 "N16885311" Pin:R6001.1 Pin:J6001.3
ERROR, no nails found, 1 nail required
Nail Priorities:
PRIORITY 0 - 1 Drilled "CONNECTOR" Pin
PRIORITY 0 - 1 SMD "RESISTOR" Pin on Bottom
No Nails to probe, NO PRIORITY statements fit
#279 "N16885555" Pin:R6002.1 Pin:J6001.4
ERROR, no nails found, 1 nail required
Nail Priorities:
PRIORITY 0 - 1 Drilled "CONNECTOR" Pin
PRIORITY 0 - 1 SMD "RESISTOR" Pin on Bottom
No Nails to probe, NO PRIORITY statements fit
#282 "HDMI_TX0P_C" Pin:C4505.2 Pin:R4508.2 Pin:L4509.1 Pin:RN4509.3
ERROR, no nails found, 1 nail required
Nail Priorities:
PRIORITY 0 - 1 SMD "CAPACITOR" Pin on Top
PRIORITY 0 - 1 SMD "RESISTOR NETWORK" Pin on Top
PRIORITY 0 - 1 SMD "CHOKE" Pin on Top
PRIORITY 0 - 1 SMD "RESISTOR" Pin on Bottom
No Nails to probe, NO PRIORITY statements fit
#283 "HDMI_TX0N_C" Pin:C4506.2 Pin:R4507.1 Pin:L4509.4 Pin:RN4509.1
ERROR, no nails found, 1 nail required
Nail Priorities:
PRIORITY 0 - 1 SMD "CAPACITOR" Pin on Top
PRIORITY 0 - 1 SMD "RESISTOR NETWORK" Pin on Top
PRIORITY 0 - 1 SMD "CHOKE" Pin on Top
PRIORITY 0 - 1 SMD "RESISTOR" Pin on Bottom
No Nails to probe, NO PRIORITY statements fit
#284 "HDMI_TX1N_C" Pin:C4508.2 Pin:R4505.1 Pin:L4510.1 Pin:RN4510.3
ERROR, no nails found, 1 nail required
Nail Priorities:
PRIORITY 0 - 1 SMD "CAPACITOR" Pin on Top
PRIORITY 0 - 1 SMD "RESISTOR NETWORK" Pin on Top
PRIORITY 0 - 1 SMD "CHOKE" Pin on Top
PRIORITY 0 - 1 SMD "RESISTOR" Pin on Bottom
No Nails to probe, NO PRIORITY statements fit
#285 "HDMI_TX1P_C" Pin:C4507.2 Pin:R4506.2 Pin:L4510.4 Pin:RN4510.1
ERROR, no nails found, 1 nail required
Nail Priorities:
PRIORITY 0 - 1 SMD "CAPACITOR" Pin on Top
PRIORITY 0 - 1 SMD "RESISTOR NETWORK" Pin on Top
PRIORITY 0 - 1 SMD "CHOKE" Pin on Top
PRIORITY 0 - 1 SMD "RESISTOR" Pin on Bottom
No Nails to probe, NO PRIORITY statements fit
#286 "HDMI_TX2N_C" Pin:C4510.2 Pin:R4503.2 Pin:L4511.1 Pin:RN4511.3
ERROR, no nails found, 1 nail required
Nail Priorities:
PRIORITY 0 - 1 SMD "CAPACITOR" Pin on Top
PRIORITY 0 - 1 SMD "RESISTOR NETWORK" Pin on Top
PRIORITY 0 - 1 SMD "CHOKE" Pin on Top
PRIORITY 0 - 1 SMD "RESISTOR" Pin on Bottom
No Nails to probe, NO PRIORITY statements fit
#287 "HDMI_TX2P_C" Pin:C4509.2 Pin:R4504.2 Pin:L4511.4 Pin:RN4511.1
ERROR, no nails found, 1 nail required
Nail Priorities:
PRIORITY 0 - 1 SMD "CAPACITOR" Pin on Top
PRIORITY 0 - 1 SMD "RESISTOR NETWORK" Pin on Top
PRIORITY 0 - 1 SMD "CHOKE" Pin on Top
PRIORITY 0 - 1 SMD "RESISTOR" Pin on Bottom
No Nails to probe, NO PRIORITY statements fit
#288 "HDMI_CLKN_C" Pin:C4512.2 Pin:R4501.1 Pin:L4512.1 Pin:RN4512.3
ERROR, no nails found, 1 nail required
Nail Priorities:
PRIORITY 0 - 1 SMD "CAPACITOR" Pin on Top
PRIORITY 0 - 1 SMD "RESISTOR NETWORK" Pin on Top
PRIORITY 0 - 1 SMD "CHOKE" Pin on Top
PRIORITY 0 - 1 SMD "RESISTOR" Pin on Bottom
No Nails to probe, NO PRIORITY statements fit
#289 "HDMI_CLKP_C" Pin:C4511.2 Pin:R4502.2 Pin:L4512.4 Pin:RN4512.1
ERROR, no nails found, 1 nail required
Nail Priorities:
PRIORITY 0 - 1 SMD "CAPACITOR" Pin on Top
PRIORITY 0 - 1 SMD "RESISTOR NETWORK" Pin on Top
PRIORITY 0 - 1 SMD "CHOKE" Pin on Top
PRIORITY 0 - 1 SMD "RESISTOR" Pin on Bottom
No Nails to probe, NO PRIORITY statements fit
#290 "PWRON_LED+" Pin:R5504.2 Pin:D5501.1
ERROR, no nails found, 1 nail required
Nail Priorities:
PRIORITY 0 - 1 SMD "DIODE" Pin on Top
PRIORITY 0 - 1 SMD "RESISTOR" Pin on Top
No Nails to probe, NO PRIORITY statements fit
#303 "P_3VSUS_VSENSE_10" Pin:PC8111.2 Pin:PC8112.1 Pin:PR8115.2 Pin:PJ8100.1
ERROR, no nails found, 1 nail required
Nail Priorities:
PRIORITY 0 - 2 SMD "CAPACITOR" Pins on Top
PRIORITY 0 - 1 SMD "RESISTOR" Pin on Top
PRIORITY 0 - 1 SMD "NOT DEFINED" Pin on Top
No Nails to probe, NO PRIORITY statements fit
#304 "N21905395" Pin:PR8133.1 Pin:PQ8109.3
ERROR, no nails found, 1 nail required
Nail Priorities:
PRIORITY 0 - 1 SMD "INTEGRATED CIRCUIT" Pin on Top
PRIORITY 0 - 1 SMD "RESISTOR" Pin on Top
No Nails to probe, NO PRIORITY statements fit
#307 "MULTISTRAP_0" Pin:R7208.1 Pin:U7001.F11
ERROR, no nails found, 1 nail required
Nail Priorities:
PRIORITY 0 - 1 SMD "RESISTOR" Pin on Top
PRIORITY 0 - 1 SMD "INTEGRATED CIRCUIT" Pin on Bottom
No Nails to probe, NO PRIORITY statements fit
#308 "MULTISTRAP_1" Pin:R7209.1 Pin:U7001.F10
ERROR, no nails found, 1 nail required
Nail Priorities:
PRIORITY 0 - 1 SMD "RESISTOR" Pin on Top
PRIORITY 0 - 1 SMD "INTEGRATED CIRCUIT" Pin on Bottom
No Nails to probe, NO PRIORITY statements fit
#314 "P_VTTCPU_DH_30" Pin:PQ8200.4 Pin:PU8200.12
ERROR, no nails found, 1 nail required
Nail Priorities:
PRIORITY 0 - 1 SMD "NOT DEFINED" Pin on Top
PRIORITY 0 - 1 SMD "NOT DEFINED" Pin on Bottom
No Nails to probe, NO PRIORITY statements fit
#316 "P_VTTCPU_DL_30" Pin:PQ8201.4 Pin:PU8200.8
ERROR, no nails found, 1 nail required
Nail Priorities:
PRIORITY 0 - 1 SMD "NOT DEFINED" Pin on Top
PRIORITY 0 - 1 SMD "NOT DEFINED" Pin on Bottom
No Nails to probe, NO PRIORITY statements fit
#324 "P_0.89VS_DL_30" Pin:PQ8501.4 Pin:PU8500.8
ERROR, no nails found, 1 nail required
Nail Priorities:
PRIORITY 0 - 2 SMD "NOT DEFINED" Pins on Top
No Nails to probe, NO PRIORITY statements fit
#337 "P_3VSUS_DH_30" Pin:PQ8100.4 Pin:PU8100.26
ERROR, no nails found, 1 nail required
Nail Priorities:
PRIORITY 0 - 1 SMD "NOT DEFINED" Pin on Top
PRIORITY 0 - 1 SMD "NOT DEFINED" Pin on Bottom
No Nails to probe, NO PRIORITY statements fit
#344 "CHG_HG_R_25" Pin:PR8800.1 Pin:PQ8802.4
ERROR, no nails found, 1 nail required
Nail Priorities:
PRIORITY 0 - 1 SMD "RESISTOR" Pin on Top
PRIORITY 0 - 1 SMD "NOT DEFINED" Pin on Bottom
No Nails to probe, NO PRIORITY statements fit
#346 "CHG_LG_25" Pin:PQ8803.4 Pin:PU8803.27
ERROR, no nails found, 1 nail required
Nail Priorities:
PRIORITY 0 - 2 SMD "NOT DEFINED" Pins on Bottom
No Nails to probe, NO PRIORITY statements fit
#352 "P_VCORE_BOOT_20" Pin:PR8027.2 Pin:PU8000.24
ERROR, no nails found, 1 nail required
Nail Priorities:
PRIORITY 0 - 1 SMD "RESISTOR" Pin on Bottom
PRIORITY 0 - 1 SMD "NOT DEFINED" Pin on Bottom
No Nails to probe, NO PRIORITY statements fit
#356 "P_VCORE_COMP_10" Pin:PC8023.2 Pin:PR8007.2 Pin:PU8000.14
ERROR, no nails found, 1 nail required
Nail Priorities:
PRIORITY 0 - 1 SMD "CAPACITOR" Pin on Bottom
PRIORITY 0 - 1 SMD "RESISTOR" Pin on Bottom
PRIORITY 0 - 1 SMD "NOT DEFINED" Pin on Bottom
No Nails to probe, NO PRIORITY statements fit
#365 "P_VCORE_TON_20" Pin:PR8025.1 Pin:PU8000.17
ERROR, no nails found, 1 nail required
Nail Priorities:
PRIORITY 0 - 1 SMD "RESISTOR" Pin on Bottom
PRIORITY 0 - 1 SMD "NOT DEFINED" Pin on Bottom
No Nails to probe, NO PRIORITY statements fit
#377 "GND_LAN_T" Pin:C3401.1 Pin:RN3401.2 Pin:RN3401.4 Pin:RN3401.6 Pin:RN3401.8
ERROR, no nails found, 1 nail required
Nail Priorities:
PRIORITY 0 - 1 SMD "CAPACITOR" Pin on Bottom
PRIORITY 0 - 4 SMD "RESISTOR NETWORK" Pins on Bottom
No Nails to probe, NO PRIORITY statements fit
#378 "LAN_GND_IO" Pin:C3405.2 Pin:C3401.2
ERROR, no nails found, 1 nail required
Nail Priorities:
PRIORITY 0 - 2 SMD "CAPACITOR" Pins on Bottom
No Nails to probe, NO PRIORITY statements fit
#382 "+5VS_AMP_IO" Pin:C3621.1 Pin:C3620.2 Pin:C3619.1 Pin:U3602.39 Pin:U3602.46 Pin:L3601.2
ERROR, no nails found, 1 nail required
Nail Priorities:
PRIORITY 0 - 2 SMD "INTEGRATED CIRCUIT" Pins on Bottom
PRIORITY 0 - 3 SMD "CAPACITOR" Pins on Bottom
PRIORITY 0 - 1 SMD "CHOKE" Pin on Bottom
No Nails to probe, NO PRIORITY statements fit
#386 "L_TRLP0_L" Pin:J3401.1 Pin:L3401.2 Pin:RN3402.4
ERROR, no nails found, 1 nail required
Nail Priorities:
PRIORITY 0 - 1 Drilled "CONNECTOR" Pin
PRIORITY 0 - 1 SMD "RESISTOR NETWORK" Pin on Bottom
PRIORITY 0 - 1 SMD "CHOKE" Pin on Bottom
No Nails to probe, NO PRIORITY statements fit
#387 "L_TRLN0_L" Pin:J3401.2 Pin:L3401.3 Pin:RN3402.2
ERROR, no nails found, 1 nail required
Nail Priorities:
PRIORITY 0 - 1 Drilled "CONNECTOR" Pin
PRIORITY 0 - 1 SMD "RESISTOR NETWORK" Pin on Bottom
PRIORITY 0 - 1 SMD "CHOKE" Pin on Bottom
No Nails to probe, NO PRIORITY statements fit
#388 "L_TRLP1_L" Pin:J3401.3 Pin:L3402.3 Pin:RN3403.2
ERROR, no nails found, 1 nail required
Nail Priorities:
PRIORITY 0 - 1 Drilled "CONNECTOR" Pin
PRIORITY 0 - 1 SMD "RESISTOR NETWORK" Pin on Bottom
PRIORITY 0 - 1 SMD "CHOKE" Pin on Bottom
No Nails to probe, NO PRIORITY statements fit
#389 "LAN_CON45" Pin:J3401.4 Pin:J3401.5 Pin:RN3401.3
ERROR, no nails found, 1 nail required
Nail Priorities:
PRIORITY 0 - 2 Drilled "CONNECTOR" Pins
PRIORITY 0 - 1 SMD "RESISTOR NETWORK" Pin on Bottom
No Nails to probe, NO PRIORITY statements fit
#390 "L_TRLN1_L" Pin:J3401.6 Pin:L3402.2 Pin:RN3403.4
ERROR, no nails found, 1 nail required
Nail Priorities:
PRIORITY 0 - 1 Drilled "CONNECTOR" Pin
PRIORITY 0 - 1 SMD "RESISTOR NETWORK" Pin on Bottom
PRIORITY 0 - 1 SMD "CHOKE" Pin on Bottom
No Nails to probe, NO PRIORITY statements fit
#391 "LAN_CON78" Pin:J3401.7 Pin:J3401.8 Pin:RN3401.1
ERROR, no nails found, 1 nail required
Nail Priorities:
PRIORITY 0 - 2 Drilled "CONNECTOR" Pins
PRIORITY 0 - 1 SMD "RESISTOR NETWORK" Pin on Bottom
No Nails to probe, NO PRIORITY statements fit
#392 "A_UDP_R" Pin:J4001.3 Pin:L4001.2 Pin:L4007.3 Pin:RN4012.2 Pin:RN4013.4 Pin:D4002.3
ERROR, no nails found, 1 nail required
Nail Priorities:
PRIORITY 0 - 1 Drilled "CONNECTOR" Pin
PRIORITY 0 - 2 SMD "RESISTOR NETWORK" Pins on Top
PRIORITY 0 - 2 SMD "CHOKE" Pins on Top
PRIORITY 0 - 1 SMD "DIODE" Pin on Bottom
No Nails to probe, NO PRIORITY statements fit
#393 "A_UDN_R" Pin:J4001.2 Pin:L4001.3 Pin:L4007.2 Pin:RN4012.4 Pin:RN4013.2 Pin:D4002.4
ERROR, no nails found, 1 nail required
Nail Priorities:
PRIORITY 0 - 1 Drilled "CONNECTOR" Pin
PRIORITY 0 - 2 SMD "RESISTOR NETWORK" Pins on Top
PRIORITY 0 - 2 SMD "CHOKE" Pins on Top
PRIORITY 0 - 1 SMD "DIODE" Pin on Bottom
No Nails to probe, NO PRIORITY statements fit
#395 "B_UDP_R" Pin:J4002.3 Pin:L4006.3 Pin:L4008.2 Pin:RN4009.4 Pin:RN4010.2 Pin:D4002.1
ERROR, no nails found, 1 nail required
Nail Priorities:
PRIORITY 0 - 1 Drilled "CONNECTOR" Pin
PRIORITY 0 - 2 SMD "RESISTOR NETWORK" Pins on Top
PRIORITY 0 - 2 SMD "CHOKE" Pins on Top
PRIORITY 0 - 1 SMD "DIODE" Pin on Bottom
No Nails to probe, NO PRIORITY statements fit
#396 "B_UDN_R" Pin:J4002.2 Pin:L4006.2 Pin:L4008.3 Pin:RN4009.2 Pin:RN4010.4 Pin:D4002.6
ERROR, no nails found, 1 nail required
Nail Priorities:
PRIORITY 0 - 1 Drilled "CONNECTOR" Pin
PRIORITY 0 - 2 SMD "RESISTOR NETWORK" Pins on Top
PRIORITY 0 - 2 SMD "CHOKE" Pins on Top
PRIORITY 0 - 1 SMD "DIODE" Pin on Bottom
No Nails to probe, NO PRIORITY statements fit
#399 "+1.7_PIN1" Pin:L3302.2 Pin:U3301.1
ERROR, no nails found, 1 nail required
Nail Priorities:
PRIORITY 0 - 1 SMD "INTEGRATED CIRCUIT" Pin on Bottom
PRIORITY 0 - 1 SMD "CHOKE" Pin on Bottom
No Nails to probe, NO PRIORITY statements fit
#400 "L_TRLP0" Pin:L3401.1 Pin:RN3402.3 Pin:U3401.16
ERROR, no nails found, 1 nail required
Nail Priorities:
PRIORITY 0 - 1 SMD "INTEGRATED CIRCUIT" Pin on Top
PRIORITY 0 - 1 SMD "RESISTOR NETWORK" Pin on Bottom
PRIORITY 0 - 1 SMD "CHOKE" Pin on Bottom
No Nails to probe, NO PRIORITY statements fit
#401 "L_TRLN0" Pin:L3401.4 Pin:RN3402.1 Pin:U3401.15
ERROR, no nails found, 1 nail required
Nail Priorities:
PRIORITY 0 - 1 SMD "INTEGRATED CIRCUIT" Pin on Top
PRIORITY 0 - 1 SMD "RESISTOR NETWORK" Pin on Bottom
PRIORITY 0 - 1 SMD "CHOKE" Pin on Bottom
No Nails to probe, NO PRIORITY statements fit
#402 "L_TRLN1" Pin:L3402.1 Pin:RN3403.3 Pin:U3401.9
ERROR, no nails found, 1 nail required
Nail Priorities:
PRIORITY 0 - 1 SMD "INTEGRATED CIRCUIT" Pin on Top
PRIORITY 0 - 1 SMD "RESISTOR NETWORK" Pin on Bottom
PRIORITY 0 - 1 SMD "CHOKE" Pin on Bottom
No Nails to probe, NO PRIORITY statements fit
#403 "L_TRLP1" Pin:L3402.4 Pin:RN3403.1 Pin:U3401.10
ERROR, no nails found, 1 nail required
Nail Priorities:
PRIORITY 0 - 1 SMD "INTEGRATED CIRCUIT" Pin on Top
PRIORITY 0 - 1 SMD "RESISTOR NETWORK" Pin on Bottom
PRIORITY 0 - 1 SMD "CHOKE" Pin on Bottom
No Nails to probe, NO PRIORITY statements fit
#404 "USB_PP1_IO" Pin:L4001.1 Pin:RN4013.3 Pin:J6701.16
ERROR, no nails found, 1 nail required
Nail Priorities:
PRIORITY 0 - 1 SMD "RESISTOR NETWORK" Pin on Top
PRIORITY 0 - 1 SMD "CHOKE" Pin on Top
PRIORITY 0 - 1 SMD "CONNECTOR" Pin on Top
No Nails to probe, NO PRIORITY statements fit
#405 "USB_PN1_IO" Pin:L4001.4 Pin:RN4013.1 Pin:J6701.15
ERROR, no nails found, 1 nail required
Nail Priorities:
PRIORITY 0 - 1 SMD "RESISTOR NETWORK" Pin on Top
PRIORITY 0 - 1 SMD "CHOKE" Pin on Top
PRIORITY 0 - 1 SMD "CONNECTOR" Pin on Top
No Nails to probe, NO PRIORITY statements fit
#406 "A_URXP_C" Pin:C1333.1 Pin:C4046.2 Pin:L4002.1 Pin:RN4003.3
ERROR, no nails found, 1 nail required
Nail Priorities:
PRIORITY 0 - 1 SMD "RESISTOR NETWORK" Pin on Top
PRIORITY 0 - 1 SMD "CHOKE" Pin on Top
PRIORITY 0 - 2 SMD "CAPACITOR" Pins on Bottom
No Nails to probe, NO PRIORITY statements fit
#407 "A_URXN_C" Pin:C1334.1 Pin:C4045.2 Pin:L4002.4 Pin:RN4003.1
ERROR, no nails found, 1 nail required
Nail Priorities:
PRIORITY 0 - 1 SMD "RESISTOR NETWORK" Pin on Top
PRIORITY 0 - 1 SMD "CHOKE" Pin on Top
PRIORITY 0 - 2 SMD "CAPACITOR" Pins on Bottom
No Nails to probe, NO PRIORITY statements fit
#408 "A_UTXP_C" Pin:C1328.1 Pin:C4027.2 Pin:L4003.1 Pin:RN4004.3
ERROR, no nails found, 1 nail required
Nail Priorities:
PRIORITY 0 - 1 SMD "RESISTOR NETWORK" Pin on Top
PRIORITY 0 - 1 SMD "CHOKE" Pin on Top
PRIORITY 0 - 2 SMD "CAPACITOR" Pins on Bottom
No Nails to probe, NO PRIORITY statements fit
#409 "A_UTXN_C" Pin:C1329.1 Pin:C4026.2 Pin:L4003.4 Pin:RN4004.1
ERROR, no nails found, 1 nail required
Nail Priorities:
PRIORITY 0 - 1 SMD "RESISTOR NETWORK" Pin on Top
PRIORITY 0 - 1 SMD "CHOKE" Pin on Top
PRIORITY 0 - 2 SMD "CAPACITOR" Pins on Bottom
No Nails to probe, NO PRIORITY statements fit
#410 "B_URXP_C" Pin:C1339.1 Pin:C4063.2 Pin:L4004.1 Pin:RN4006.3
ERROR, no nails found, 1 nail required
Nail Priorities:
PRIORITY 0 - 1 SMD "RESISTOR NETWORK" Pin on Top
PRIORITY 0 - 1 SMD "CHOKE" Pin on Top
PRIORITY 0 - 2 SMD "CAPACITOR" Pins on Bottom
No Nails to probe, NO PRIORITY statements fit
#411 "B_URXN_C" Pin:C1340.1 Pin:C4062.2 Pin:L4004.4 Pin:RN4006.1
ERROR, no nails found, 1 nail required
Nail Priorities:
PRIORITY 0 - 1 SMD "RESISTOR NETWORK" Pin on Top
PRIORITY 0 - 1 SMD "CHOKE" Pin on Top
PRIORITY 0 - 2 SMD "CAPACITOR" Pins on Bottom
No Nails to probe, NO PRIORITY statements fit
#412 "B_UTXP_C" Pin:C1335.1 Pin:C4061.2 Pin:L4005.1 Pin:RN4005.3
ERROR, no nails found, 1 nail required
Nail Priorities:
PRIORITY 0 - 1 SMD "RESISTOR NETWORK" Pin on Top
PRIORITY 0 - 1 SMD "CHOKE" Pin on Top
PRIORITY 0 - 2 SMD "CAPACITOR" Pins on Bottom
No Nails to probe, NO PRIORITY statements fit
#413 "B_UTXN_C" Pin:C1336.1 Pin:C4059.2 Pin:L4005.4 Pin:RN4005.1
ERROR, no nails found, 1 nail required
Nail Priorities:
PRIORITY 0 - 1 SMD "RESISTOR NETWORK" Pin on Top
PRIORITY 0 - 1 SMD "CHOKE" Pin on Top
PRIORITY 0 - 2 SMD "CAPACITOR" Pins on Bottom
No Nails to probe, NO PRIORITY statements fit
#414 "USB_PN2_IO" Pin:L4006.1 Pin:RN4010.3 Pin:J6701.44
ERROR, no nails found, 1 nail required
Nail Priorities:
PRIORITY 0 - 1 SMD "RESISTOR NETWORK" Pin on Top
PRIORITY 0 - 1 SMD "CHOKE" Pin on Top
PRIORITY 0 - 1 SMD "CONNECTOR" Pin on Top
No Nails to probe, NO PRIORITY statements fit
#415 "USB_PP2_IO" Pin:L4006.4 Pin:RN4010.1 Pin:J6701.45
ERROR, no nails found, 1 nail required
Nail Priorities:
PRIORITY 0 - 1 SMD "RESISTOR NETWORK" Pin on Top
PRIORITY 0 - 1 SMD "CHOKE" Pin on Top
PRIORITY 0 - 1 SMD "CONNECTOR" Pin on Top
No Nails to probe, NO PRIORITY statements fit
#416 "A_UDN_C" Pin:C1331.1 Pin:R4063.1 Pin:L4007.1 Pin:RN4012.3
ERROR, no nails found, 1 nail required
Nail Priorities:
PRIORITY 0 - 1 SMD "RESISTOR NETWORK" Pin on Top
PRIORITY 0 - 1 SMD "CHOKE" Pin on Top
PRIORITY 0 - 1 SMD "CAPACITOR" Pin on Bottom
PRIORITY 0 - 1 SMD "RESISTOR" Pin on Bottom
No Nails to probe, NO PRIORITY statements fit
#417 "A_UDP_C" Pin:C1332.1 Pin:R4064.1 Pin:L4007.4 Pin:RN4012.1
ERROR, no nails found, 1 nail required
Nail Priorities:
PRIORITY 0 - 1 SMD "RESISTOR NETWORK" Pin on Top
PRIORITY 0 - 1 SMD "CHOKE" Pin on Top
PRIORITY 0 - 1 SMD "CAPACITOR" Pin on Bottom
PRIORITY 0 - 1 SMD "RESISTOR" Pin on Bottom
No Nails to probe, NO PRIORITY statements fit
#418 "B_UDP_C" Pin:C1338.1 Pin:R4062.1 Pin:L4008.1 Pin:RN4009.3
ERROR, no nails found, 1 nail required
Nail Priorities:
PRIORITY 0 - 1 SMD "RESISTOR NETWORK" Pin on Top
PRIORITY 0 - 1 SMD "CHOKE" Pin on Top
PRIORITY 0 - 1 SMD "CAPACITOR" Pin on Bottom
PRIORITY 0 - 1 SMD "RESISTOR" Pin on Bottom
No Nails to probe, NO PRIORITY statements fit
#419 "B_UDN_C" Pin:C1337.1 Pin:R4065.1 Pin:L4008.4 Pin:RN4009.1
ERROR, no nails found, 1 nail required
Nail Priorities:
PRIORITY 0 - 1 SMD "RESISTOR NETWORK" Pin on Top
PRIORITY 0 - 1 SMD "CHOKE" Pin on Top
PRIORITY 0 - 1 SMD "CAPACITOR" Pin on Bottom
PRIORITY 0 - 1 SMD "RESISTOR" Pin on Bottom
No Nails to probe, NO PRIORITY statements fit
#420 "USB_PN7" Pin:L5302.1 Pin:RN5301.3 Pin:U2001.M6
ERROR, no nails found, 1 nail required
Nail Priorities:
PRIORITY 0 - 1 SMD "INTEGRATED CIRCUIT" Pin on Top
PRIORITY 0 - 1 SMD "RESISTOR NETWORK" Pin on Bottom
PRIORITY 0 - 1 SMD "CHOKE" Pin on Bottom
No Nails to probe, NO PRIORITY statements fit
#421 "USBP7-" Pin:L5302.2 Pin:RN5301.4 Pin:J5301.36
ERROR, no nails found, 1 nail required
Nail Priorities:
PRIORITY 0 - 1 SMD "RESISTOR NETWORK" Pin on Bottom
PRIORITY 0 - 1 SMD "CHOKE" Pin on Bottom
PRIORITY 0 - 1 SMD "CONNECTOR" Pin on Bottom
No Nails to probe, NO PRIORITY statements fit
#422 "USBP7+" Pin:L5302.3 Pin:RN5301.2 Pin:J5301.38
ERROR, no nails found, 1 nail required
Nail Priorities:
PRIORITY 0 - 1 SMD "RESISTOR NETWORK" Pin on Bottom
PRIORITY 0 - 1 SMD "CHOKE" Pin on Bottom
PRIORITY 0 - 1 SMD "CONNECTOR" Pin on Bottom
No Nails to probe, NO PRIORITY statements fit
#423 "USB_PP7" Pin:L5302.4 Pin:RN5301.1 Pin:U2001.M5
ERROR, no nails found, 1 nail required
Nail Priorities:
PRIORITY 0 - 1 SMD "INTEGRATED CIRCUIT" Pin on Top
PRIORITY 0 - 1 SMD "RESISTOR NETWORK" Pin on Bottom
PRIORITY 0 - 1 SMD "CHOKE" Pin on Bottom
No Nails to probe, NO PRIORITY statements fit
#424 "USB_PN5" Pin:L3801.1 Pin:RN3801.3 Pin:U2001.L2
ERROR, no nails found, 1 nail required
Nail Priorities:
PRIORITY 0 - 1 SMD "INTEGRATED CIRCUIT" Pin on Top
PRIORITY 0 - 1 SMD "RESISTOR NETWORK" Pin on Bottom
PRIORITY 0 - 1 SMD "CHOKE" Pin on Bottom
No Nails to probe, NO PRIORITY statements fit
#425 "USB_PN5_R" Pin:L3801.2 Pin:RN3801.4 Pin:J3801.6 Pin:D3801.3
ERROR, no nails found, 1 nail required
Nail Priorities:
PRIORITY 0 - 1 SMD "CONNECTOR" Pin on Top
PRIORITY 0 - 1 SMD "DIODE" Pin on Bottom
PRIORITY 0 - 1 SMD "RESISTOR NETWORK" Pin on Bottom
PRIORITY 0 - 1 SMD "CHOKE" Pin on Bottom
No Nails to probe, NO PRIORITY statements fit
#426 "USB_PP5_R" Pin:L3801.3 Pin:RN3801.2 Pin:J3801.7 Pin:D3801.4
ERROR, no nails found, 1 nail required
Nail Priorities:
PRIORITY 0 - 1 SMD "CONNECTOR" Pin on Top
PRIORITY 0 - 1 SMD "DIODE" Pin on Bottom
PRIORITY 0 - 1 SMD "RESISTOR NETWORK" Pin on Bottom
PRIORITY 0 - 1 SMD "CHOKE" Pin on Bottom
No Nails to probe, NO PRIORITY statements fit
#427 "USB_PP5" Pin:L3801.4 Pin:RN3801.1 Pin:U2001.L3
ERROR, no nails found, 1 nail required
Nail Priorities:
PRIORITY 0 - 1 SMD "INTEGRATED CIRCUIT" Pin on Top
PRIORITY 0 - 1 SMD "RESISTOR NETWORK" Pin on Bottom
PRIORITY 0 - 1 SMD "CHOKE" Pin on Bottom
No Nails to probe, NO PRIORITY statements fit
#428 "USB_PN4" Pin:L4201.1 Pin:RN4201.3 Pin:U2001.K1
ERROR, no nails found, 1 nail required
Nail Priorities:
PRIORITY 0 - 1 SMD "INTEGRATED CIRCUIT" Pin on Top
PRIORITY 0 - 1 SMD "RESISTOR NETWORK" Pin on Bottom
PRIORITY 0 - 1 SMD "CHOKE" Pin on Bottom
No Nails to probe, NO PRIORITY statements fit
#429 "USB_PN4_R" Pin:L4201.2 Pin:RN4201.4 Pin:U4201.6
ERROR, no nails found, 1 nail required
Nail Priorities:
PRIORITY 0 - 1 SMD "INTEGRATED CIRCUIT" Pin on Bottom
PRIORITY 0 - 1 SMD "RESISTOR NETWORK" Pin on Bottom
PRIORITY 0 - 1 SMD "CHOKE" Pin on Bottom
No Nails to probe, NO PRIORITY statements fit
#430 "USB_PP4_R" Pin:L4201.3 Pin:RN4201.2 Pin:U4201.5
ERROR, no nails found, 1 nail required
Nail Priorities:
PRIORITY 0 - 1 SMD "INTEGRATED CIRCUIT" Pin on Bottom
PRIORITY 0 - 1 SMD "RESISTOR NETWORK" Pin on Bottom
PRIORITY 0 - 1 SMD "CHOKE" Pin on Bottom
No Nails to probe, NO PRIORITY statements fit
#431 "USB_PP4" Pin:L4201.4 Pin:RN4201.1 Pin:U2001.K2
ERROR, no nails found, 1 nail required
Nail Priorities:
PRIORITY 0 - 1 SMD "INTEGRATED CIRCUIT" Pin on Top
PRIORITY 0 - 1 SMD "RESISTOR NETWORK" Pin on Bottom
PRIORITY 0 - 1 SMD "CHOKE" Pin on Bottom
No Nails to probe, NO PRIORITY statements fit
#432 "USBP0+" Pin:L5201.2 Pin:J5201.3 Pin:RN5201.4 Pin:D5201.1
ERROR, no nails found, 1 nail required
Nail Priorities:
PRIORITY 0 - 1 Drilled "CONNECTOR" Pin
PRIORITY 0 - 1 SMD "DIODE" Pin on Bottom
PRIORITY 0 - 1 SMD "RESISTOR NETWORK" Pin on Bottom
PRIORITY 0 - 1 SMD "CHOKE" Pin on Bottom
No Nails to probe, NO PRIORITY statements fit
#433 "USBP0-" Pin:L5201.3 Pin:J5201.2 Pin:RN5201.2 Pin:D5201.6
ERROR, no nails found, 1 nail required
Nail Priorities:
PRIORITY 0 - 1 Drilled "CONNECTOR" Pin
PRIORITY 0 - 1 SMD "DIODE" Pin on Bottom
PRIORITY 0 - 1 SMD "RESISTOR NETWORK" Pin on Bottom
PRIORITY 0 - 1 SMD "CHOKE" Pin on Bottom
No Nails to probe, NO PRIORITY statements fit
#434 "BT_USB_PN3" Pin:R6102.2 Pin:L6101.1 Pin:J6101.4
ERROR, no nails found, 1 nail required
Nail Priorities:
PRIORITY 0 - 1 SMD "RESISTOR" Pin on Top
PRIORITY 0 - 1 SMD "CHOKE" Pin on Top
PRIORITY 0 - 1 SMD "CONNECTOR" Pin on Top
No Nails to probe, NO PRIORITY statements fit
#435 "USB_PN3" Pin:R6102.1 Pin:L6101.2 Pin:U2001.K6
ERROR, no nails found, 1 nail required
Nail Priorities:
PRIORITY 0 - 1 SMD "INTEGRATED CIRCUIT" Pin on Top
PRIORITY 0 - 1 SMD "RESISTOR" Pin on Top
PRIORITY 0 - 1 SMD "CHOKE" Pin on Top
No Nails to probe, NO PRIORITY statements fit
#436 "USB_PP3" Pin:R6101.1 Pin:L6101.3 Pin:U2001.K5
ERROR, no nails found, 1 nail required
Nail Priorities:
PRIORITY 0 - 1 SMD "INTEGRATED CIRCUIT" Pin on Top
PRIORITY 0 - 1 SMD "RESISTOR" Pin on Top
PRIORITY 0 - 1 SMD "CHOKE" Pin on Top
No Nails to probe, NO PRIORITY statements fit
#437 "BT_USB_PP3" Pin:R6101.2 Pin:L6101.4 Pin:J6101.3
ERROR, no nails found, 1 nail required
Nail Priorities:
PRIORITY 0 - 1 SMD "RESISTOR" Pin on Top
PRIORITY 0 - 1 SMD "CHOKE" Pin on Top
PRIORITY 0 - 1 SMD "CONNECTOR" Pin on Top
No Nails to probe, NO PRIORITY statements fit
#438 "RBIAS" Pin:R3303.2 Pin:U3301.12
ERROR, no nails found, 1 nail required
Nail Priorities:
PRIORITY 0 - 1 SMD "INTEGRATED CIRCUIT" Pin on Bottom
PRIORITY 0 - 1 SMD "RESISTOR" Pin on Bottom
No Nails to probe, NO PRIORITY statements fit
#440 "N17471924" Pin:R3603.1 Pin:R3607.2 Pin:U3602.13
ERROR, no nails found, 1 nail required
Nail Priorities:
PRIORITY 0 - 1 SMD "INTEGRATED CIRCUIT" Pin on Bottom
PRIORITY 0 - 2 SMD "RESISTOR" Pins on Bottom
No Nails to probe, NO PRIORITY statements fit
#443 "+3.3VCC" Pin:C4054.1 Pin:R4047.2 Pin:R4010.2 Pin:R4014.2 Pin:R4016.2 Pin:R4023.2 Pin:R4033.2 Pin:U4008.7 Pin:U4008.29
Pin:R4034.2 Pin:R4037.2
ERROR, no nails found, 1 nail required
Nail Priorities:
PRIORITY 0 - 1 SMD "RESISTOR" Pin on Top
PRIORITY 0 - 2 SMD "INTEGRATED CIRCUIT" Pins on Bottom
PRIORITY 0 - 1 SMD "CAPACITOR" Pin on Bottom
PRIORITY 0 - 7 SMD "RESISTOR" Pins on Bottom
No Nails to probe, NO PRIORITY statements fit
#444 "TEST_EN" Pin:R4010.1 Pin:R4019.1 Pin:U4008.15
ERROR, no nails found, 1 nail required
Nail Priorities:
PRIORITY 0 - 1 SMD "INTEGRATED CIRCUIT" Pin on Bottom
PRIORITY 0 - 2 SMD "RESISTOR" Pins on Bottom
No Nails to probe, NO PRIORITY statements fit
#445 "INTROMEN" Pin:R4011.1 Pin:R4023.1 Pin:U4008.1
ERROR, no nails found, 1 nail required
Nail Priorities:
PRIORITY 0 - 1 SMD "INTEGRATED CIRCUIT" Pin on Bottom
PRIORITY 0 - 2 SMD "RESISTOR" Pins on Bottom
No Nails to probe, NO PRIORITY statements fit
#446 "PESEL" Pin:R4014.1 Pin:U4008.4
ERROR, no nails found, 1 nail required
Nail Priorities:
PRIORITY 0 - 1 SMD "RESISTOR" Pin on Top
PRIORITY 0 - 1 SMD "INTEGRATED CIRCUIT" Pin on Bottom
No Nails to probe, NO PRIORITY statements fit
#448 "PECLKREQ#" Pin:R4017.1 Pin:U4008.6
ERROR, no nails found, 1 nail required
Nail Priorities:
PRIORITY 0 - 1 SMD "RESISTOR" Pin on Top
PRIORITY 0 - 1 SMD "INTEGRATED CIRCUIT" Pin on Bottom
No Nails to probe, NO PRIORITY statements fit
#449 "CSEL" Pin:R4018.1 Pin:R4033.1 Pin:U4008.14
ERROR, no nails found, 1 nail required
Nail Priorities:
PRIORITY 0 - 1 SMD "INTEGRATED CIRCUIT" Pin on Bottom
PRIORITY 0 - 2 SMD "RESISTOR" Pins on Bottom
No Nails to probe, NO PRIORITY statements fit
#450 "IO_BUF_PLT_RST#" Pin:C4030.1 Pin:R4026.1 Pin:U4008.3 Pin:D4001.1
ERROR, no nails found, 1 nail required
Nail Priorities:
PRIORITY 0 - 1 SMD "CAPACITOR" Pin on Top
PRIORITY 0 - 1 SMD "RESISTOR" Pin on Top
PRIORITY 0 - 1 SMD "INTEGRATED CIRCUIT" Pin on Bottom
PRIORITY 0 - 1 SMD "DIODE" Pin on Bottom
No Nails to probe, NO PRIORITY statements fit
#452 "WP#_48" Pin:R4029.1 Pin:U4007.3
ERROR, no nails found, 1 nail required
Nail Priorities:
PRIORITY 0 - 1 SMD "INTEGRATED CIRCUIT" Pin on Bottom
PRIORITY 0 - 1 SMD "RESISTOR" Pin on Bottom
No Nails to probe, NO PRIORITY statements fit
#453 "UREXT" Pin:R4021.1 Pin:U4008.42
ERROR, no nails found, 1 nail required
Nail Priorities:
PRIORITY 0 - 1 SMD "INTEGRATED CIRCUIT" Pin on Bottom
PRIORITY 0 - 1 SMD "RESISTOR" Pin on Bottom
No Nails to probe, NO PRIORITY statements fit
#455 "L_TRDN1" Pin:RN3301.1 Pin:U3301.18 Pin:U3401.8 Pin:D3401.1
ERROR, no nails found, 1 nail required
Nail Priorities:
PRIORITY 0 - 1 SMD "INTEGRATED CIRCUIT" Pin on Top
PRIORITY 0 - 1 SMD "DIODE" Pin on Top
PRIORITY 0 - 1 SMD "INTEGRATED CIRCUIT" Pin on Bottom
PRIORITY 0 - 1 SMD "RESISTOR NETWORK" Pin on Bottom
No Nails to probe, NO PRIORITY statements fit
#457 "L_TRDP1" Pin:RN3301.3 Pin:U3301.17 Pin:U3401.7 Pin:D3401.6
ERROR, no nails found, 1 nail required
Nail Priorities:
PRIORITY 0 - 1 SMD "INTEGRATED CIRCUIT" Pin on Top
PRIORITY 0 - 1 SMD "DIODE" Pin on Top
PRIORITY 0 - 1 SMD "INTEGRATED CIRCUIT" Pin on Bottom
PRIORITY 0 - 1 SMD "RESISTOR NETWORK" Pin on Bottom
No Nails to probe, NO PRIORITY statements fit
#458 "L_TRDN0" Pin:RN3301.5 Pin:U3301.14 Pin:U3401.2 Pin:D3401.3
ERROR, no nails found, 1 nail required
Nail Priorities:
PRIORITY 0 - 1 SMD "INTEGRATED CIRCUIT" Pin on Top
PRIORITY 0 - 1 SMD "DIODE" Pin on Top
PRIORITY 0 - 1 SMD "INTEGRATED CIRCUIT" Pin on Bottom
PRIORITY 0 - 1 SMD "RESISTOR NETWORK" Pin on Bottom
No Nails to probe, NO PRIORITY statements fit
#459 "N17478241" Pin:C3326.1 Pin:RN3301.6 Pin:RN3301.8
ERROR, no nails found, 1 nail required
Nail Priorities:
PRIORITY 0 - 1 SMD "CAPACITOR" Pin on Bottom
PRIORITY 0 - 2 SMD "RESISTOR NETWORK" Pins on Bottom
No Nails to probe, NO PRIORITY statements fit
#460 "L_TRDP0" Pin:RN3301.7 Pin:U3301.13 Pin:U3401.1 Pin:D3401.4
ERROR, no nails found, 1 nail required
Nail Priorities:
PRIORITY 0 - 1 SMD "INTEGRATED CIRCUIT" Pin on Top
PRIORITY 0 - 1 SMD "DIODE" Pin on Top
PRIORITY 0 - 1 SMD "INTEGRATED CIRCUIT" Pin on Bottom
PRIORITY 0 - 1 SMD "RESISTOR NETWORK" Pin on Bottom
No Nails to probe, NO PRIORITY statements fit
#461 "L_CMT1" Pin:RN3401.5 Pin:U3401.11
ERROR, no nails found, 1 nail required
Nail Priorities:
PRIORITY 0 - 1 SMD "INTEGRATED CIRCUIT" Pin on Top
PRIORITY 0 - 1 SMD "RESISTOR NETWORK" Pin on Bottom
No Nails to probe, NO PRIORITY statements fit
#466 "+2.5_PIN5" Pin:C3318.1 Pin:SL3303.1 Pin:U3301.5
ERROR, no nails found, 1 nail required
Nail Priorities:
PRIORITY 0 - 1 SMD "INTEGRATED CIRCUIT" Pin on Bottom
PRIORITY 0 - 1 SMD "CAPACITOR" Pin on Bottom
PRIORITY 0 - 1 SMD "NOT DEFINED" Pin on Bottom
No Nails to probe, NO PRIORITY statements fit
#473 "+DVDDL" Pin:C3307.1 Pin:C3308.1 Pin:C3309.1 Pin:C3310.1 Pin:U3301.28 Pin:U3301.32 Pin:U3301.45 Pin:U3301.46
ERROR, no nails found, 1 nail required
Nail Priorities:
PRIORITY 0 - 1 SMD "CAPACITOR" Pin on Top
PRIORITY 0 - 4 SMD "INTEGRATED CIRCUIT" Pins on Bottom
PRIORITY 0 - 3 SMD "CAPACITOR" Pins on Bottom
No Nails to probe, NO PRIORITY statements fit
#474 "CLK_PCIE_LAN#_IO" Pin:U3301.40 Pin:J6701.42
ERROR, no nails found, 1 nail required
Nail Priorities:
PRIORITY 0 - 1 SMD "CONNECTOR" Pin on Top
PRIORITY 0 - 1 SMD "INTEGRATED CIRCUIT" Pin on Bottom
No Nails to probe, NO PRIORITY statements fit
#475 "CLK_PCIE_LAN_IO" Pin:U3301.41 Pin:J6701.43
ERROR, no nails found, 1 nail required
Nail Priorities:
PRIORITY 0 - 1 SMD "CONNECTOR" Pin on Top
PRIORITY 0 - 1 SMD "INTEGRATED CIRCUIT" Pin on Bottom
No Nails to probe, NO PRIORITY statements fit
#476 "PCIE_TXN_LAN_IO" Pin:U3301.44 Pin:J6701.39
ERROR, no nails found, 1 nail required
Nail Priorities:
PRIORITY 0 - 1 SMD "CONNECTOR" Pin on Top
PRIORITY 0 - 1 SMD "INTEGRATED CIRCUIT" Pin on Bottom
No Nails to probe, NO PRIORITY statements fit
#477 "PCIE_TXP_LAN_IO" Pin:U3301.43 Pin:J6701.38
ERROR, no nails found, 1 nail required
Nail Priorities:
PRIORITY 0 - 1 SMD "CONNECTOR" Pin on Top
PRIORITY 0 - 1 SMD "INTEGRATED CIRCUIT" Pin on Bottom
No Nails to probe, NO PRIORITY statements fit
#479 "PCIE_RXN_LAN_IO_C" Pin:C3324.1 Pin:U3301.37
ERROR, no nails found, 1 nail required
Nail Priorities:
PRIORITY 0 - 1 SMD "INTEGRATED CIRCUIT" Pin on Bottom
PRIORITY 0 - 1 SMD "CAPACITOR" Pin on Bottom
No Nails to probe, NO PRIORITY statements fit
#480 "PCIE_RXP_LAN_IO_C" Pin:C3325.1 Pin:U3301.38
ERROR, no nails found, 1 nail required
Nail Priorities:
PRIORITY 0 - 1 SMD "INTEGRATED CIRCUIT" Pin on Bottom
PRIORITY 0 - 1 SMD "CAPACITOR" Pin on Bottom
No Nails to probe, NO PRIORITY statements fit
#484 "AZ_BCLK_AUD_IO" Pin:C3623.2 Pin:U3602.6 Pin:J6701.23
ERROR, no nails found, 1 nail required
Nail Priorities:
PRIORITY 0 - 1 SMD "CONNECTOR" Pin on Top
PRIORITY 0 - 1 SMD "INTEGRATED CIRCUIT" Pin on Bottom
PRIORITY 0 - 1 SMD "CAPACITOR" Pin on Bottom
No Nails to probe, NO PRIORITY statements fit
#485 "N17471988" Pin:C3617.2 Pin:U3602.35
ERROR, no nails found, 1 nail required
Nail Priorities:
PRIORITY 0 - 1 SMD "INTEGRATED CIRCUIT" Pin on Bottom
PRIORITY 0 - 1 SMD "CAPACITOR" Pin on Bottom
No Nails to probe, NO PRIORITY statements fit
#486 "N17471982" Pin:C3617.1 Pin:U3602.36
ERROR, no nails found, 1 nail required
Nail Priorities:
PRIORITY 0 - 1 SMD "INTEGRATED CIRCUIT" Pin on Bottom
PRIORITY 0 - 1 SMD "CAPACITOR" Pin on Bottom
No Nails to probe, NO PRIORITY statements fit
#487 "N17471849" Pin:C3618.2 Pin:U3602.34
ERROR, no nails found, 1 nail required
Nail Priorities:
PRIORITY 0 - 1 SMD "INTEGRATED CIRCUIT" Pin on Bottom
PRIORITY 0 - 1 SMD "CAPACITOR" Pin on Bottom
No Nails to probe, NO PRIORITY statements fit
#488 "MIC_VREFOUT_L" Pin:R3606.1 Pin:R3611.1 Pin:U3602.31
ERROR, no nails found, 1 nail required
Nail Priorities:
PRIORITY 0 - 1 SMD "INTEGRATED CIRCUIT" Pin on Bottom
PRIORITY 0 - 2 SMD "RESISTOR" Pins on Bottom
No Nails to probe, NO PRIORITY statements fit
#491 "AZ_DMIC_CLK_IO_R" Pin:C3629.1 Pin:R3616.2 Pin:U3602.3
ERROR, no nails found, 1 nail required
Nail Priorities:
PRIORITY 0 - 1 SMD "INTEGRATED CIRCUIT" Pin on Bottom
PRIORITY 0 - 1 SMD "CAPACITOR" Pin on Bottom
PRIORITY 0 - 1 SMD "RESISTOR" Pin on Bottom
No Nails to probe, NO PRIORITY statements fit
#492 "JDREF" Pin:C6717.1 Pin:R3601.2 Pin:U3602.19
ERROR, no nails found, 1 nail required
Nail Priorities:
PRIORITY 0 - 1 SMD "INTEGRATED CIRCUIT" Pin on Bottom
PRIORITY 0 - 1 SMD "CAPACITOR" Pin on Bottom
PRIORITY 0 - 1 SMD "RESISTOR" Pin on Bottom
No Nails to probe, NO PRIORITY statements fit
#493 "MIC_IN_AC_E_L" Pin:C3613.1 Pin:U3602.21
ERROR, no nails found, 1 nail required
Nail Priorities:
PRIORITY 0 - 1 SMD "INTEGRATED CIRCUIT" Pin on Bottom
PRIORITY 0 - 1 SMD "CAPACITOR" Pin on Bottom
No Nails to probe, NO PRIORITY statements fit
#494 "MIC_IN_AC_E_R" Pin:C3614.1 Pin:U3602.22
ERROR, no nails found, 1 nail required
Nail Priorities:
PRIORITY 0 - 1 SMD "INTEGRATED CIRCUIT" Pin on Bottom
PRIORITY 0 - 1 SMD "CAPACITOR" Pin on Bottom
No Nails to probe, NO PRIORITY statements fit
#503 "AZ_SDIN0_AUD_IO_R" Pin:R3604.2 Pin:U3602.8
ERROR, no nails found, 1 nail required
Nail Priorities:
PRIORITY 0 - 1 SMD "INTEGRATED CIRCUIT" Pin on Bottom
PRIORITY 0 - 1 SMD "RESISTOR" Pin on Bottom
No Nails to probe, NO PRIORITY statements fit
#504 "AZ_SDOUT_AUD_IO" Pin:U3602.5 Pin:J6701.22
ERROR, no nails found, 1 nail required
Nail Priorities:
PRIORITY 0 - 1 SMD "CONNECTOR" Pin on Top
PRIORITY 0 - 1 SMD "INTEGRATED CIRCUIT" Pin on Bottom
No Nails to probe, NO PRIORITY statements fit
#505 "H_SPKL+" Pin:SL3703.1 Pin:U3602.40
ERROR, no nails found, 1 nail required
Nail Priorities:
PRIORITY 0 - 1 SMD "INTEGRATED CIRCUIT" Pin on Bottom
PRIORITY 0 - 1 SMD "NOT DEFINED" Pin on Bottom
No Nails to probe, NO PRIORITY statements fit
#506 "H_SPKL-" Pin:SL3704.1 Pin:U3602.41
ERROR, no nails found, 1 nail required
Nail Priorities:
PRIORITY 0 - 1 SMD "INTEGRATED CIRCUIT" Pin on Bottom
PRIORITY 0 - 1 SMD "NOT DEFINED" Pin on Bottom
No Nails to probe, NO PRIORITY statements fit
#507 "H_SPKR+" Pin:SL3701.1 Pin:U3602.45
ERROR, no nails found, 1 nail required
Nail Priorities:
PRIORITY 0 - 1 SMD "INTEGRATED CIRCUIT" Pin on Bottom
PRIORITY 0 - 1 SMD "NOT DEFINED" Pin on Bottom
No Nails to probe, NO PRIORITY statements fit
#508 "H_SPKR-" Pin:SL3702.1 Pin:U3602.44
ERROR, no nails found, 1 nail required
Nail Priorities:
PRIORITY 0 - 1 SMD "INTEGRATED CIRCUIT" Pin on Bottom
PRIORITY 0 - 1 SMD "NOT DEFINED" Pin on Bottom
No Nails to probe, NO PRIORITY statements fit
#509 "AZ_SYNC_AUD_IO" Pin:U3602.10 Pin:J6701.21
ERROR, no nails found, 1 nail required
Nail Priorities:
PRIORITY 0 - 1 SMD "CONNECTOR" Pin on Top
PRIORITY 0 - 1 SMD "INTEGRATED CIRCUIT" Pin on Bottom
No Nails to probe, NO PRIORITY statements fit
#510 "CLK_PCIE_USB#_PCH_IO_AS" Pin:R4038.1 Pin:U4008.51
ERROR, no nails found, 1 nail required
Nail Priorities:
PRIORITY 0 - 1 SMD "INTEGRATED CIRCUIT" Pin on Bottom
PRIORITY 0 - 1 SMD "RESISTOR" Pin on Bottom
No Nails to probe, NO PRIORITY statements fit
#511 "CLK_PCIE_USB_PCH_IO_AS" Pin:R4039.1 Pin:U4008.50
ERROR, no nails found, 1 nail required
Nail Priorities:
PRIORITY 0 - 1 SMD "INTEGRATED CIRCUIT" Pin on Bottom
PRIORITY 0 - 1 SMD "RESISTOR" Pin on Bottom
No Nails to probe, NO PRIORITY statements fit
#512 "PCIE_TXN4_C_IO_AS" Pin:R4041.1 Pin:U4008.56
ERROR, no nails found, 1 nail required
Nail Priorities:
PRIORITY 0 - 1 SMD "INTEGRATED CIRCUIT" Pin on Bottom
PRIORITY 0 - 1 SMD "RESISTOR" Pin on Bottom
No Nails to probe, NO PRIORITY statements fit
#513 "PCIE_TXP4_C_IO_AS" Pin:R4040.1 Pin:U4008.55
ERROR, no nails found, 1 nail required
Nail Priorities:
PRIORITY 0 - 1 SMD "INTEGRATED CIRCUIT" Pin on Bottom
PRIORITY 0 - 1 SMD "RESISTOR" Pin on Bottom
No Nails to probe, NO PRIORITY statements fit
#514 "PCIE_RXN4_USB_IO_C" Pin:C4043.2 Pin:U4008.59
ERROR, no nails found, 1 nail required
Nail Priorities:
PRIORITY 0 - 1 SMD "INTEGRATED CIRCUIT" Pin on Bottom
PRIORITY 0 - 1 SMD "CAPACITOR" Pin on Bottom
No Nails to probe, NO PRIORITY statements fit
#515 "PCIE_RXP4_USB_IO_C" Pin:C4042.2 Pin:U4008.58
ERROR, no nails found, 1 nail required
Nail Priorities:
PRIORITY 0 - 1 SMD "INTEGRATED CIRCUIT" Pin on Bottom
PRIORITY 0 - 1 SMD "CAPACITOR" Pin on Bottom
No Nails to probe, NO PRIORITY statements fit
#516 "OCI_B#" Pin:R4009.1 Pin:U4008.28
ERROR, no nails found, 1 nail required
Nail Priorities:
PRIORITY 0 - 1 SMD "INTEGRATED CIRCUIT" Pin on Bottom
PRIORITY 0 - 1 SMD "RESISTOR" Pin on Bottom
No Nails to probe, NO PRIORITY statements fit
#517 "SPI_CLK_IO_AS" Pin:R4053.2 Pin:U4008.8
ERROR, no nails found, 1 nail required
Nail Priorities:
PRIORITY 0 - 1 SMD "INTEGRATED CIRCUIT" Pin on Bottom
PRIORITY 0 - 1 SMD "RESISTOR" Pin on Bottom
No Nails to probe, NO PRIORITY statements fit
#518 "SPI_CS_B_IO_AS" Pin:R4055.2 Pin:U4008.10
ERROR, no nails found, 1 nail required
Nail Priorities:
PRIORITY 0 - 1 SMD "RESISTOR" Pin on Top
PRIORITY 0 - 1 SMD "INTEGRATED CIRCUIT" Pin on Bottom
No Nails to probe, NO PRIORITY statements fit
#519 "SPI_DI_IO_AS" Pin:R4056.2 Pin:U4008.11
ERROR, no nails found, 1 nail required
Nail Priorities:
PRIORITY 0 - 1 SMD "INTEGRATED CIRCUIT" Pin on Bottom
PRIORITY 0 - 1 SMD "RESISTOR" Pin on Bottom
No Nails to probe, NO PRIORITY statements fit
#520 "SPI_DO_IO_AS" Pin:R4054.2 Pin:U4008.9
ERROR, no nails found, 1 nail required
Nail Priorities:
PRIORITY 0 - 1 SMD "INTEGRATED CIRCUIT" Pin on Bottom
PRIORITY 0 - 1 SMD "RESISTOR" Pin on Bottom
No Nails to probe, NO PRIORITY statements fit
#521 "A_UDN_AS" Pin:R4063.2 Pin:U4008.21
ERROR, no nails found, 1 nail required
Nail Priorities:
PRIORITY 0 - 1 SMD "INTEGRATED CIRCUIT" Pin on Bottom
PRIORITY 0 - 1 SMD "RESISTOR" Pin on Bottom
No Nails to probe, NO PRIORITY statements fit
#522 "B_UDN_AS" Pin:R4065.2 Pin:U4008.17
ERROR, no nails found, 1 nail required
Nail Priorities:
PRIORITY 0 - 1 SMD "INTEGRATED CIRCUIT" Pin on Bottom
PRIORITY 0 - 1 SMD "RESISTOR" Pin on Bottom
No Nails to probe, NO PRIORITY statements fit
#523 "A_UDP_AS" Pin:R4064.2 Pin:U4008.22
ERROR, no nails found, 1 nail required
Nail Priorities:
PRIORITY 0 - 1 SMD "INTEGRATED CIRCUIT" Pin on Bottom
PRIORITY 0 - 1 SMD "RESISTOR" Pin on Bottom
No Nails to probe, NO PRIORITY statements fit
#524 "B_UDP_AS" Pin:R4062.2 Pin:U4008.18
ERROR, no nails found, 1 nail required
Nail Priorities:
PRIORITY 0 - 1 SMD "INTEGRATED CIRCUIT" Pin on Bottom
PRIORITY 0 - 1 SMD "RESISTOR" Pin on Bottom
No Nails to probe, NO PRIORITY statements fit
#525 "A_URXN_AS" Pin:C4045.1 Pin:U4008.47
ERROR, no nails found, 1 nail required
Nail Priorities:
PRIORITY 0 - 1 SMD "INTEGRATED CIRCUIT" Pin on Bottom
PRIORITY 0 - 1 SMD "CAPACITOR" Pin on Bottom
No Nails to probe, NO PRIORITY statements fit
#526 "B_URXN_AS" Pin:C4062.1 Pin:U4008.37
ERROR, no nails found, 1 nail required
Nail Priorities:
PRIORITY 0 - 1 SMD "INTEGRATED CIRCUIT" Pin on Bottom
PRIORITY 0 - 1 SMD "CAPACITOR" Pin on Bottom
No Nails to probe, NO PRIORITY statements fit
#527 "A_URXP_AS" Pin:C4046.1 Pin:U4008.46
ERROR, no nails found, 1 nail required
Nail Priorities:
PRIORITY 0 - 1 SMD "INTEGRATED CIRCUIT" Pin on Bottom
PRIORITY 0 - 1 SMD "CAPACITOR" Pin on Bottom
No Nails to probe, NO PRIORITY statements fit
#528 "B_URXP_AS" Pin:C4063.1 Pin:U4008.36
ERROR, no nails found, 1 nail required
Nail Priorities:
PRIORITY 0 - 1 SMD "INTEGRATED CIRCUIT" Pin on Bottom
PRIORITY 0 - 1 SMD "CAPACITOR" Pin on Bottom
No Nails to probe, NO PRIORITY statements fit
#529 "A_UTXN_AS" Pin:C4026.1 Pin:U4008.44
ERROR, no nails found, 1 nail required
Nail Priorities:
PRIORITY 0 - 1 SMD "INTEGRATED CIRCUIT" Pin on Bottom
PRIORITY 0 - 1 SMD "CAPACITOR" Pin on Bottom
No Nails to probe, NO PRIORITY statements fit
#530 "B_UTXN_AS" Pin:C4059.1 Pin:U4008.40
ERROR, no nails found, 1 nail required
Nail Priorities:
PRIORITY 0 - 1 SMD "INTEGRATED CIRCUIT" Pin on Bottom
PRIORITY 0 - 1 SMD "CAPACITOR" Pin on Bottom
No Nails to probe, NO PRIORITY statements fit
#531 "A_UTXP_AS" Pin:C4027.1 Pin:U4008.43
ERROR, no nails found, 1 nail required
Nail Priorities:
PRIORITY 0 - 1 SMD "INTEGRATED CIRCUIT" Pin on Bottom
PRIORITY 0 - 1 SMD "CAPACITOR" Pin on Bottom
No Nails to probe, NO PRIORITY statements fit
#532 "B_UTXP_AS" Pin:C4061.1 Pin:U4008.39
ERROR, no nails found, 1 nail required
Nail Priorities:
PRIORITY 0 - 1 SMD "INTEGRATED CIRCUIT" Pin on Bottom
PRIORITY 0 - 1 SMD "CAPACITOR" Pin on Bottom
No Nails to probe, NO PRIORITY statements fit
#533 "PRON_B_R" Pin:R4049.1 Pin:U4008.26
ERROR, no nails found, 1 nail required
Nail Priorities:
PRIORITY 0 - 1 SMD "RESISTOR" Pin on Top
PRIORITY 0 - 1 SMD "INTEGRATED CIRCUIT" Pin on Bottom
No Nails to probe, NO PRIORITY statements fit
#534 "OCI_A#" Pin:R4007.1 Pin:U4008.27
ERROR, no nails found, 1 nail required
Nail Priorities:
PRIORITY 0 - 1 SMD "INTEGRATED CIRCUIT" Pin on Bottom
PRIORITY 0 - 1 SMD "RESISTOR" Pin on Bottom
No Nails to probe, NO PRIORITY statements fit
#536 "VDD33U" Pin:C4017.1 Pin:C4018.1 Pin:C4034.1 Pin:U4008.41 Pin:U4008.60 Pin:R4044.1
ERROR, no nails found, 1 nail required
Nail Priorities:
PRIORITY 0 - 2 SMD "INTEGRATED CIRCUIT" Pins on Bottom
PRIORITY 0 - 3 SMD "CAPACITOR" Pins on Bottom
PRIORITY 0 - 1 SMD "RESISTOR" Pin on Bottom
No Nails to probe, NO PRIORITY statements fit
#537 "VSUS_3V3" Pin:C4015.1 Pin:C4019.1 Pin:R4003.1 Pin:R4004.1 Pin:U4008.19 Pin:U4008.23
ERROR, no nails found, 1 nail required
Nail Priorities:
PRIORITY 0 - 1 SMD "CAPACITOR" Pin on Top
PRIORITY 0 - 1 SMD "RESISTOR" Pin on Top
PRIORITY 0 - 2 SMD "INTEGRATED CIRCUIT" Pins on Bottom
PRIORITY 0 - 1 SMD "CAPACITOR" Pin on Bottom
PRIORITY 0 - 1 SMD "RESISTOR" Pin on Bottom
No Nails to probe, NO PRIORITY statements fit
#538 "PRON_A_R" Pin:R4050.1 Pin:U4008.25
ERROR, no nails found, 1 nail required
Nail Priorities:
PRIORITY 0 - 1 SMD "INTEGRATED CIRCUIT" Pin on Bottom
PRIORITY 0 - 1 SMD "RESISTOR" Pin on Bottom
No Nails to probe, NO PRIORITY statements fit
#541 "XI_AS" Pin:R4048.1 Pin:U4008.53
ERROR, no nails found, 1 nail required
Nail Priorities:
PRIORITY 0 - 1 SMD "INTEGRATED CIRCUIT" Pin on Bottom
PRIORITY 0 - 1 SMD "RESISTOR" Pin on Bottom
No Nails to probe, NO PRIORITY statements fit
#542 "XO_AS" Pin:R4052.1 Pin:U4008.52
ERROR, no nails found, 1 nail required
Nail Priorities:
PRIORITY 0 - 1 SMD "INTEGRATED CIRCUIT" Pin on Bottom
PRIORITY 0 - 1 SMD "RESISTOR" Pin on Bottom
No Nails to probe, NO PRIORITY statements fit
#544 "SPI_CLK_IO" Pin:R1326.1 Pin:R4053.1 Pin:U4007.6
ERROR, no nails found, 1 nail required
Nail Priorities:
PRIORITY 0 - 1 SMD "INTEGRATED CIRCUIT" Pin on Bottom
PRIORITY 0 - 2 SMD "RESISTOR" Pins on Bottom
No Nails to probe, NO PRIORITY statements fit
#546 "XO" Pin:C4036.1 Pin:C4051.1 Pin:R1323.1 Pin:R4052.2 Pin:R4058.1 Pin:X4002.1
ERROR, no nails found, 1 nail required
Nail Priorities:
PRIORITY 0 - 1 SMD "CAPACITOR" Pin on Top
PRIORITY 0 - 1 SMD "RESISTOR" Pin on Top
PRIORITY 0 - 1 SMD "CRYSTAL" Pin on Top
PRIORITY 0 - 1 SMD "CAPACITOR" Pin on Bottom
PRIORITY 0 - 2 SMD "RESISTOR" Pins on Bottom
No Nails to probe, NO PRIORITY statements fit
#547 "XI_R" Pin:C4037.1 Pin:R4059.1 Pin:X4002.3
ERROR, no nails found, 1 nail required
Nail Priorities:
PRIORITY 0 - 1 SMD "CAPACITOR" Pin on Top
PRIORITY 0 - 1 SMD "RESISTOR" Pin on Top
PRIORITY 0 - 1 SMD "CRYSTAL" Pin on Top
No Nails to probe, NO PRIORITY statements fit
#552 "LVDS_L0P_PCH" Pin:RN3501.1 Pin:U3501.37 Pin:U0301.R24
ERROR, no nails found, 1 nail required
Nail Priorities:
PRIORITY 0 - 1 SMD "INTEGRATED CIRCUIT" Pin on Top
PRIORITY 0 - 1 SMD "RESISTOR NETWORK" Pin on Top
PRIORITY 0 - 1 SMD "INTEGRATED CIRCUIT" Pin on Bottom
No Nails to probe, NO PRIORITY statements fit
#553 "LVDS_L0P_CON" Pin:RN3501.2 Pin:U3501.1 Pin:J4601.12
ERROR, no nails found, 1 nail required
Nail Priorities:
PRIORITY 0 - 1 SMD "INTEGRATED CIRCUIT" Pin on Top
PRIORITY 0 - 1 SMD "RESISTOR NETWORK" Pin on Top
PRIORITY 0 - 1 SMD "CONNECTOR" Pin on Top
No Nails to probe, NO PRIORITY statements fit
#554 "LVDS_L0N_PCH" Pin:RN3501.3 Pin:U3501.36 Pin:U0301.R23
ERROR, no nails found, 1 nail required
Nail Priorities:
PRIORITY 0 - 1 SMD "INTEGRATED CIRCUIT" Pin on Top
PRIORITY 0 - 1 SMD "RESISTOR NETWORK" Pin on Top
PRIORITY 0 - 1 SMD "INTEGRATED CIRCUIT" Pin on Bottom
No Nails to probe, NO PRIORITY statements fit
#555 "LVDS_L0N_CON" Pin:RN3501.4 Pin:U3501.2 Pin:J4601.13
ERROR, no nails found, 1 nail required
Nail Priorities:
PRIORITY 0 - 1 SMD "INTEGRATED CIRCUIT" Pin on Top
PRIORITY 0 - 1 SMD "RESISTOR NETWORK" Pin on Top
PRIORITY 0 - 1 SMD "CONNECTOR" Pin on Top
No Nails to probe, NO PRIORITY statements fit
#556 "LVDS_L1P_PCH" Pin:RN3502.1 Pin:U3501.33 Pin:U0301.N27
ERROR, no nails found, 1 nail required
Nail Priorities:
PRIORITY 0 - 1 SMD "INTEGRATED CIRCUIT" Pin on Top
PRIORITY 0 - 1 SMD "RESISTOR NETWORK" Pin on Top
PRIORITY 0 - 1 SMD "INTEGRATED CIRCUIT" Pin on Bottom
No Nails to probe, NO PRIORITY statements fit
#557 "LVDS_L1P_CON" Pin:RN3502.2 Pin:U3501.5 Pin:J4601.10
ERROR, no nails found, 1 nail required
Nail Priorities:
PRIORITY 0 - 1 SMD "INTEGRATED CIRCUIT" Pin on Top
PRIORITY 0 - 1 SMD "RESISTOR NETWORK" Pin on Top
PRIORITY 0 - 1 SMD "CONNECTOR" Pin on Top
No Nails to probe, NO PRIORITY statements fit
#558 "LVDS_L1N_PCH" Pin:RN3502.3 Pin:U3501.32 Pin:U0301.N26
ERROR, no nails found, 1 nail required
Nail Priorities:
PRIORITY 0 - 1 SMD "INTEGRATED CIRCUIT" Pin on Top
PRIORITY 0 - 1 SMD "RESISTOR NETWORK" Pin on Top
PRIORITY 0 - 1 SMD "INTEGRATED CIRCUIT" Pin on Bottom
No Nails to probe, NO PRIORITY statements fit
#559 "LVDS_L1N_CON" Pin:RN3502.4 Pin:U3501.6 Pin:J4601.11
ERROR, no nails found, 1 nail required
Nail Priorities:
PRIORITY 0 - 1 SMD "INTEGRATED CIRCUIT" Pin on Top
PRIORITY 0 - 1 SMD "RESISTOR NETWORK" Pin on Top
PRIORITY 0 - 1 SMD "CONNECTOR" Pin on Top
No Nails to probe, NO PRIORITY statements fit
#560 "LVDS_L2P_PCH" Pin:RN3503.1 Pin:U3501.28 Pin:U0301.R27
ERROR, no nails found, 1 nail required
Nail Priorities:
PRIORITY 0 - 1 SMD "INTEGRATED CIRCUIT" Pin on Top
PRIORITY 0 - 1 SMD "RESISTOR NETWORK" Pin on Top
PRIORITY 0 - 1 SMD "INTEGRATED CIRCUIT" Pin on Bottom
No Nails to probe, NO PRIORITY statements fit
#561 "LVDS_L2P_CON" Pin:RN3503.2 Pin:U3501.10 Pin:J4601.8
ERROR, no nails found, 1 nail required
Nail Priorities:
PRIORITY 0 - 1 SMD "INTEGRATED CIRCUIT" Pin on Top
PRIORITY 0 - 1 SMD "RESISTOR NETWORK" Pin on Top
PRIORITY 0 - 1 SMD "CONNECTOR" Pin on Top
No Nails to probe, NO PRIORITY statements fit
#562 "LVDS_L2N_PCH" Pin:RN3503.3 Pin:U3501.27 Pin:U0301.R26
ERROR, no nails found, 1 nail required
Nail Priorities:
PRIORITY 0 - 1 SMD "INTEGRATED CIRCUIT" Pin on Top
PRIORITY 0 - 1 SMD "RESISTOR NETWORK" Pin on Top
PRIORITY 0 - 1 SMD "INTEGRATED CIRCUIT" Pin on Bottom
No Nails to probe, NO PRIORITY statements fit
#563 "LVDS_L2N_CON" Pin:RN3503.4 Pin:U3501.11 Pin:J4601.9
ERROR, no nails found, 1 nail required
Nail Priorities:
PRIORITY 0 - 1 SMD "INTEGRATED CIRCUIT" Pin on Top
PRIORITY 0 - 1 SMD "RESISTOR NETWORK" Pin on Top
PRIORITY 0 - 1 SMD "CONNECTOR" Pin on Top
No Nails to probe, NO PRIORITY statements fit
#564 "LVDS_LCLKP_PCH" Pin:RN3504.1 Pin:U3501.24 Pin:U0301.U26
ERROR, no nails found, 1 nail required
Nail Priorities:
PRIORITY 0 - 1 SMD "INTEGRATED CIRCUIT" Pin on Top
PRIORITY 0 - 1 SMD "RESISTOR NETWORK" Pin on Top
PRIORITY 0 - 1 SMD "INTEGRATED CIRCUIT" Pin on Bottom
No Nails to probe, NO PRIORITY statements fit
#565 "LVDS_LCLKP_CON" Pin:RN3504.2 Pin:U3501.14 Pin:J4601.5
ERROR, no nails found, 1 nail required
Nail Priorities:
PRIORITY 0 - 1 SMD "INTEGRATED CIRCUIT" Pin on Top
PRIORITY 0 - 1 SMD "RESISTOR NETWORK" Pin on Top
PRIORITY 0 - 1 SMD "CONNECTOR" Pin on Top
No Nails to probe, NO PRIORITY statements fit
#566 "LVDS_LCLKN_PCH" Pin:RN3504.3 Pin:U3501.23 Pin:U0301.U25
ERROR, no nails found, 1 nail required
Nail Priorities:
PRIORITY 0 - 1 SMD "INTEGRATED CIRCUIT" Pin on Top
PRIORITY 0 - 1 SMD "RESISTOR NETWORK" Pin on Top
PRIORITY 0 - 1 SMD "INTEGRATED CIRCUIT" Pin on Bottom
No Nails to probe, NO PRIORITY statements fit
#567 "LVDS_LCLKN_CON" Pin:RN3504.4 Pin:U3501.15 Pin:J4601.6
ERROR, no nails found, 1 nail required
Nail Priorities:
PRIORITY 0 - 1 SMD "INTEGRATED CIRCUIT" Pin on Top
PRIORITY 0 - 1 SMD "RESISTOR NETWORK" Pin on Top
PRIORITY 0 - 1 SMD "CONNECTOR" Pin on Top
No Nails to probe, NO PRIORITY statements fit
#576 "LVDS_L0P_GPU" Pin:U3501.3 Pin:U7001.V5
ERROR, no nails found, 1 nail required
Nail Priorities:
PRIORITY 0 - 1 SMD "INTEGRATED CIRCUIT" Pin on Top
PRIORITY 0 - 1 SMD "INTEGRATED CIRCUIT" Pin on Bottom
No Nails to probe, NO PRIORITY statements fit
#577 "LVDS_L0N_GPU" Pin:U3501.4 Pin:U7001.V4
ERROR, no nails found, 1 nail required
Nail Priorities:
PRIORITY 0 - 1 SMD "INTEGRATED CIRCUIT" Pin on Top
PRIORITY 0 - 1 SMD "INTEGRATED CIRCUIT" Pin on Bottom
No Nails to probe, NO PRIORITY statements fit
#578 "LVDS_L1P_GPU" Pin:U3501.7 Pin:U7001.AA5
ERROR, no nails found, 1 nail required
Nail Priorities:
PRIORITY 0 - 1 SMD "INTEGRATED CIRCUIT" Pin on Top
PRIORITY 0 - 1 SMD "INTEGRATED CIRCUIT" Pin on Bottom
No Nails to probe, NO PRIORITY statements fit
#579 "LVDS_L1N_GPU" Pin:U3501.8 Pin:U7001.AA4
ERROR, no nails found, 1 nail required
Nail Priorities:
PRIORITY 0 - 1 SMD "INTEGRATED CIRCUIT" Pin on Top
PRIORITY 0 - 1 SMD "INTEGRATED CIRCUIT" Pin on Bottom
No Nails to probe, NO PRIORITY statements fit
#580 "LVDS_L2P_GPU" Pin:U3501.12 Pin:U7001.W4
ERROR, no nails found, 1 nail required
Nail Priorities:
PRIORITY 0 - 1 SMD "INTEGRATED CIRCUIT" Pin on Top
PRIORITY 0 - 1 SMD "INTEGRATED CIRCUIT" Pin on Bottom
No Nails to probe, NO PRIORITY statements fit
#581 "LVDS_L2N_GPU" Pin:U3501.13 Pin:U7001.Y4
ERROR, no nails found, 1 nail required
Nail Priorities:
PRIORITY 0 - 1 SMD "INTEGRATED CIRCUIT" Pin on Top
PRIORITY 0 - 1 SMD "INTEGRATED CIRCUIT" Pin on Bottom
No Nails to probe, NO PRIORITY statements fit
#582 "LVDS_LCLKP_GPU" Pin:U3501.16 Pin:U7001.AC4
ERROR, no nails found, 1 nail required
Nail Priorities:
PRIORITY 0 - 1 SMD "INTEGRATED CIRCUIT" Pin on Top
PRIORITY 0 - 1 SMD "INTEGRATED CIRCUIT" Pin on Bottom
No Nails to probe, NO PRIORITY statements fit
#583 "LVDS_LCLKN_GPU" Pin:U3501.17 Pin:U7001.AD4
ERROR, no nails found, 1 nail required
Nail Priorities:
PRIORITY 0 - 1 SMD "INTEGRATED CIRCUIT" Pin on Top
PRIORITY 0 - 1 SMD "INTEGRATED CIRCUIT" Pin on Bottom
No Nails to probe, NO PRIORITY statements fit
#592 "RED_GPU" Pin:R7233.1 Pin:U3502.3 Pin:U7001.AE2
ERROR, no nails found, 1 nail required
Nail Priorities:
PRIORITY 0 - 2 SMD "INTEGRATED CIRCUIT" Pins on Bottom
PRIORITY 0 - 1 SMD "RESISTOR" Pin on Bottom
No Nails to probe, NO PRIORITY statements fit
#595 "HSYNC_GPU" Pin:U3504.3 Pin:U7001.AD2
ERROR, no nails found, 1 nail required
Nail Priorities:
PRIORITY 0 - 2 SMD "INTEGRATED CIRCUIT" Pins on Bottom
No Nails to probe, NO PRIORITY statements fit
#596 "VSYNC_GPU" Pin:U3504.6 Pin:U7001.AD1
ERROR, no nails found, 1 nail required
Nail Priorities:
PRIORITY 0 - 2 SMD "INTEGRATED CIRCUIT" Pins on Bottom
No Nails to probe, NO PRIORITY statements fit
#597 "L_VDD_EN_GPU" Pin:U3504.10 Pin:RN7408.3 Pin:U7001.M2
ERROR, no nails found, 1 nail required
Nail Priorities:
PRIORITY 0 - 2 SMD "INTEGRATED CIRCUIT" Pins on Bottom
PRIORITY 0 - 1 SMD "RESISTOR NETWORK" Pin on Bottom
No Nails to probe, NO PRIORITY statements fit
#598 "L_BACKEN_GPU" Pin:U3504.13 Pin:RN7408.5 Pin:U7001.M3
ERROR, no nails found, 1 nail required
Nail Priorities:
PRIORITY 0 - 2 SMD "INTEGRATED CIRCUIT" Pins on Bottom
PRIORITY 0 - 1 SMD "RESISTOR NETWORK" Pin on Bottom
No Nails to probe, NO PRIORITY statements fit
#603 "CRT_CLK_GPU" Pin:U3505.6 Pin:RN7404.1 Pin:U7001.R1
ERROR, no nails found, 1 nail required
Nail Priorities:
PRIORITY 0 - 2 SMD "INTEGRATED CIRCUIT" Pins on Bottom
PRIORITY 0 - 1 SMD "RESISTOR NETWORK" Pin on Bottom
No Nails to probe, NO PRIORITY statements fit
#610 "VGA_CLK" Pin:U3505.7 Pin:RN3507.6 Pin:Q4701.4
ERROR, no nails found, 1 nail required
Nail Priorities:
PRIORITY 0 - 2 SMD "INTEGRATED CIRCUIT" Pins on Bottom
PRIORITY 0 - 1 SMD "RESISTOR NETWORK" Pin on Bottom
No Nails to probe, NO PRIORITY statements fit
#624 "DACREFSET" Pin:R0509.1 Pin:U0301.P28
ERROR, no nails found, 1 nail required
Nail Priorities:
PRIORITY 0 - 1 SMD "RESISTOR" Pin on Top
PRIORITY 0 - 1 SMD "INTEGRATED CIRCUIT" Pin on Bottom
No Nails to probe, NO PRIORITY statements fit
#628 "PCIE_RXP4_USB_IO" Pin:C1325.2 Pin:C4042.1 Pin:J6701.10
ERROR, no nails found, 1 nail required
Nail Priorities:
PRIORITY 0 - 1 SMD "CONNECTOR" Pin on Top
PRIORITY 0 - 2 SMD "CAPACITOR" Pins on Bottom
No Nails to probe, NO PRIORITY statements fit
#629 "CLK_PCIE_USB#_PCH_IO" Pin:R1318.1 Pin:R4038.2 Pin:J6701.12
ERROR, no nails found, 1 nail required
Nail Priorities:
PRIORITY 0 - 1 SMD "CONNECTOR" Pin on Top
PRIORITY 0 - 2 SMD "RESISTOR" Pins on Bottom
No Nails to probe, NO PRIORITY statements fit
#630 "CLK_PCIE_USB_PCH_IO" Pin:R1321.1 Pin:R4039.2 Pin:J6701.13
ERROR, no nails found, 1 nail required
Nail Priorities:
PRIORITY 0 - 1 SMD "CONNECTOR" Pin on Top
PRIORITY 0 - 2 SMD "RESISTOR" Pins on Bottom
No Nails to probe, NO PRIORITY statements fit
#632 "AZ_SDIN0_AUD_IO" Pin:R3604.1 Pin:J6701.24
ERROR, no nails found, 1 nail required
Nail Priorities:
PRIORITY 0 - 1 SMD "CONNECTOR" Pin on Top
PRIORITY 0 - 1 SMD "RESISTOR" Pin on Bottom
No Nails to probe, NO PRIORITY statements fit
#633 "PWR_SW#_IO" Pin:C5501.1 Pin:R5502.1 Pin:J6701.26
ERROR, no nails found, 1 nail required
Nail Priorities:
PRIORITY 0 - 1 SMD "CAPACITOR" Pin on Top
PRIORITY 0 - 1 SMD "RESISTOR" Pin on Top
PRIORITY 0 - 1 SMD "CONNECTOR" Pin on Top
No Nails to probe, NO PRIORITY statements fit
#634 "PCIE_TXN4_C_IO" Pin:R1320.1 Pin:R4041.2 Pin:J6701.31
ERROR, no nails found, 1 nail required
Nail Priorities:
PRIORITY 0 - 1 SMD "CONNECTOR" Pin on Top
PRIORITY 0 - 2 SMD "RESISTOR" Pins on Bottom
No Nails to probe, NO PRIORITY statements fit
#635 "PCIE_TXP4_C_IO" Pin:R1319.1 Pin:R4040.2 Pin:J6701.32
ERROR, no nails found, 1 nail required
Nail Priorities:
PRIORITY 0 - 1 SMD "CONNECTOR" Pin on Top
PRIORITY 0 - 2 SMD "RESISTOR" Pins on Bottom
No Nails to probe, NO PRIORITY statements fit
#636 "PCIE_RXN_LAN_IO" Pin:C3324.2 Pin:J6701.35
ERROR, no nails found, 1 nail required
Nail Priorities:
PRIORITY 0 - 1 SMD "CONNECTOR" Pin on Top
PRIORITY 0 - 1 SMD "CAPACITOR" Pin on Bottom
No Nails to probe, NO PRIORITY statements fit
#637 "PCIE_RXP_LAN_IO" Pin:C3325.2 Pin:J6701.36
ERROR, no nails found, 1 nail required
Nail Priorities:
PRIORITY 0 - 1 SMD "CONNECTOR" Pin on Top
PRIORITY 0 - 1 SMD "CAPACITOR" Pin on Bottom
No Nails to probe, NO PRIORITY statements fit
#641 "USB_48M_R_IO" Pin:R6701.2 Pin:J6701.53
ERROR, no nails found, 1 nail required
Nail Priorities:
PRIORITY 0 - 1 SMD "RESISTOR" Pin on Top
PRIORITY 0 - 1 SMD "CONNECTOR" Pin on Top
No Nails to probe, NO PRIORITY statements fit
#642 "C_LAN_25M_R_IO" Pin:R6702.2 Pin:J6701.55
ERROR, no nails found, 1 nail required
Nail Priorities:
PRIORITY 0 - 1 SMD "RESISTOR" Pin on Top
PRIORITY 0 - 1 SMD "CONNECTOR" Pin on Top
No Nails to probe, NO PRIORITY statements fit
#645 "PCIE_RXN4_USB_IO" Pin:C1326.2 Pin:C4043.1 Pin:J6701.9
ERROR, no nails found, 1 nail required
Nail Priorities:
PRIORITY 0 - 1 SMD "CONNECTOR" Pin on Top
PRIORITY 0 - 2 SMD "CAPACITOR" Pins on Bottom
No Nails to probe, NO PRIORITY statements fit
#647 "PCIE_RXP4_USB" Pin:J6801.10 Pin:U2001.P18
ERROR, no nails found, 1 nail required
Nail Priorities:
PRIORITY 0 - 1 SMD "INTEGRATED CIRCUIT" Pin on Top
PRIORITY 0 - 1 SMD "CONNECTOR" Pin on Top
No Nails to probe, NO PRIORITY statements fit
#648 "CLK_PCIE_USB#_PCH" Pin:C2919.2 Pin:J6801.12 Pin:U2901.23
ERROR, no nails found, 1 nail required
Nail Priorities:
PRIORITY 0 - 1 SMD "INTEGRATED CIRCUIT" Pin on Top
PRIORITY 0 - 1 SMD "CAPACITOR" Pin on Top
PRIORITY 0 - 1 SMD "CONNECTOR" Pin on Top
No Nails to probe, NO PRIORITY statements fit
#649 "CLK_PCIE_USB_PCH" Pin:C2918.2 Pin:J6801.13 Pin:U2901.22
ERROR, no nails found, 1 nail required
Nail Priorities:
PRIORITY 0 - 1 SMD "INTEGRATED CIRCUIT" Pin on Top
PRIORITY 0 - 1 SMD "CAPACITOR" Pin on Top
PRIORITY 0 - 1 SMD "CONNECTOR" Pin on Top
No Nails to probe, NO PRIORITY statements fit
#650 "USB_PN1" Pin:J6801.15 Pin:U2001.H3
ERROR, no nails found, 1 nail required
Nail Priorities:
PRIORITY 0 - 1 SMD "INTEGRATED CIRCUIT" Pin on Top
PRIORITY 0 - 1 SMD "CONNECTOR" Pin on Top
No Nails to probe, NO PRIORITY statements fit
#651 "USB_PP1" Pin:J6801.16 Pin:U2001.H2
ERROR, no nails found, 1 nail required
Nail Priorities:
PRIORITY 0 - 1 SMD "INTEGRATED CIRCUIT" Pin on Top
PRIORITY 0 - 1 SMD "CONNECTOR" Pin on Top
No Nails to probe, NO PRIORITY statements fit
#662 "PCIE_TXN4_C" Pin:C2204.1 Pin:J6801.31
ERROR, no nails found, 1 nail required
Nail Priorities:
PRIORITY 0 - 1 SMD "CAPACITOR" Pin on Top
PRIORITY 0 - 1 SMD "CONNECTOR" Pin on Top
No Nails to probe, NO PRIORITY statements fit
#663 "PCIE_TXP4_C" Pin:C2205.1 Pin:J6801.32
ERROR, no nails found, 1 nail required
Nail Priorities:
PRIORITY 0 - 1 SMD "CAPACITOR" Pin on Top
PRIORITY 0 - 1 SMD "CONNECTOR" Pin on Top
No Nails to probe, NO PRIORITY statements fit
#664 "PCIE_RXN_LAN" Pin:J6801.35 Pin:U2001.L23
ERROR, no nails found, 1 nail required
Nail Priorities:
PRIORITY 0 - 1 SMD "INTEGRATED CIRCUIT" Pin on Top
PRIORITY 0 - 1 SMD "CONNECTOR" Pin on Top
No Nails to probe, NO PRIORITY statements fit
#665 "PCIE_RXP_LAN" Pin:J6801.36 Pin:U2001.L24
ERROR, no nails found, 1 nail required
Nail Priorities:
PRIORITY 0 - 1 SMD "INTEGRATED CIRCUIT" Pin on Top
PRIORITY 0 - 1 SMD "CONNECTOR" Pin on Top
No Nails to probe, NO PRIORITY statements fit
#666 "PCIE_TXP_LAN" Pin:C2203.1 Pin:J6801.38
ERROR, no nails found, 1 nail required
Nail Priorities:
PRIORITY 0 - 1 SMD "CAPACITOR" Pin on Top
PRIORITY 0 - 1 SMD "CONNECTOR" Pin on Top
No Nails to probe, NO PRIORITY statements fit
#667 "PCIE_TXN_LAN" Pin:C2202.1 Pin:J6801.39
ERROR, no nails found, 1 nail required
Nail Priorities:
PRIORITY 0 - 1 SMD "CAPACITOR" Pin on Top
PRIORITY 0 - 1 SMD "CONNECTOR" Pin on Top
No Nails to probe, NO PRIORITY statements fit
#668 "CLK_PCIE_LAN#" Pin:J6801.42 Pin:U2901.32
ERROR, no nails found, 1 nail required
Nail Priorities:
PRIORITY 0 - 1 SMD "INTEGRATED CIRCUIT" Pin on Top
PRIORITY 0 - 1 SMD "CONNECTOR" Pin on Top
No Nails to probe, NO PRIORITY statements fit
#669 "CLK_PCIE_LAN" Pin:J6801.43 Pin:U2901.33
ERROR, no nails found, 1 nail required
Nail Priorities:
PRIORITY 0 - 1 SMD "INTEGRATED CIRCUIT" Pin on Top
PRIORITY 0 - 1 SMD "CONNECTOR" Pin on Top
No Nails to probe, NO PRIORITY statements fit
#670 "USB_PN2" Pin:J6801.44 Pin:U2001.J2
ERROR, no nails found, 1 nail required
Nail Priorities:
PRIORITY 0 - 1 SMD "INTEGRATED CIRCUIT" Pin on Top
PRIORITY 0 - 1 SMD "CONNECTOR" Pin on Top
No Nails to probe, NO PRIORITY statements fit
#671 "USB_PP2" Pin:J6801.45 Pin:U2001.J3
ERROR, no nails found, 1 nail required
Nail Priorities:
PRIORITY 0 - 1 SMD "INTEGRATED CIRCUIT" Pin on Top
PRIORITY 0 - 1 SMD "CONNECTOR" Pin on Top
No Nails to probe, NO PRIORITY statements fit
#675 "PCIE_RXN4_USB" Pin:J6801.9 Pin:U2001.P17
ERROR, no nails found, 1 nail required
Nail Priorities:
PRIORITY 0 - 1 SMD "INTEGRATED CIRCUIT" Pin on Top
PRIORITY 0 - 1 SMD "CONNECTOR" Pin on Top
No Nails to probe, NO PRIORITY statements fit
#694 "P_5V3V_CP2_10" Pin:PC8114.2 Pin:PD8102.3
ERROR, no nails found, 1 nail required
Nail Priorities:
PRIORITY 0 - 1 SMD "DIODE" Pin on Top
PRIORITY 0 - 1 SMD "CAPACITOR" Pin on Top
No Nails to probe, NO PRIORITY statements fit
#698 "N16392534" Pin:PC8700.1 Pin:R5505.2 Pin:PR8701.2 Pin:PU8700.2
ERROR, no nails found, 1 nail required
Nail Priorities:
PRIORITY 0 - 1 SMD "NOT DEFINED" Pin on Top
PRIORITY 0 - 1 SMD "CAPACITOR" Pin on Bottom
PRIORITY 0 - 2 SMD "RESISTOR" Pins on Bottom
No Nails to probe, NO PRIORITY statements fit
#699 "+1.2VS_64P_FB_10" Pin:PC8705.2 Pin:PR8703.2 Pin:PR8702.1 Pin:PU8700.7
ERROR, no nails found, 1 nail required
Nail Priorities:
PRIORITY 0 - 1 SMD "NOT DEFINED" Pin on Top
PRIORITY 0 - 1 SMD "CAPACITOR" Pin on Bottom
PRIORITY 0 - 2 SMD "RESISTOR" Pins on Bottom
No Nails to probe, NO PRIORITY statements fit
#700 "PGD_1V2_64P_IO" Pin:R4061.2 Pin:PR8700.2 Pin:PU8700.1
ERROR, no nails found, 1 nail required
Nail Priorities:
PRIORITY 0 - 1 SMD "RESISTOR" Pin on Top
PRIORITY 0 - 1 SMD "NOT DEFINED" Pin on Top
PRIORITY 0 - 1 SMD "RESISTOR" Pin on Bottom
No Nails to probe, NO PRIORITY statements fit
#701 "+1.2V_64PSUS_FB_10" Pin:PC8723.2 Pin:PR8707.2 Pin:PR8706.1 Pin:PU8701.7
ERROR, no nails found, 1 nail required
Nail Priorities:
PRIORITY 0 - 1 SMD "CAPACITOR" Pin on Bottom
PRIORITY 0 - 2 SMD "RESISTOR" Pins on Bottom
PRIORITY 0 - 1 SMD "NOT DEFINED" Pin on Bottom
No Nails to probe, NO PRIORITY statements fit
#704 "L_CTL_DATA" Pin:RN0304.2 Pin:U0301.K25
ERROR, no nails found, 1 nail required
Nail Priorities:
PRIORITY 0 - 1 SMD "RESISTOR NETWORK" Pin on Top
PRIORITY 0 - 1 SMD "INTEGRATED CIRCUIT" Pin on Bottom
No Nails to probe, NO PRIORITY statements fit
#705 "L_CTL_CLK" Pin:RN0304.8 Pin:U0301.L23
ERROR, no nails found, 1 nail required
Nail Priorities:
PRIORITY 0 - 1 SMD "RESISTOR NETWORK" Pin on Top
PRIORITY 0 - 1 SMD "INTEGRATED CIRCUIT" Pin on Bottom
No Nails to probe, NO PRIORITY statements fit
#712 "VGA_ROM_SCL" Pin:RN7202.1 Pin:U7001.A3
ERROR, no nails found, 1 nail required
Nail Priorities:
PRIORITY 0 - 1 SMD "INTEGRATED CIRCUIT" Pin on Bottom
PRIORITY 0 - 1 SMD "RESISTOR NETWORK" Pin on Bottom
No Nails to probe, NO PRIORITY statements fit
#715 "DDC2_CLK_NV" Pin:R7229.1 Pin:RN7203.3 Pin:U7001.G4
ERROR, no nails found, 1 nail required
Nail Priorities:
PRIORITY 0 - 1 SMD "RESISTOR" Pin on Top
PRIORITY 0 - 1 SMD "RESISTOR NETWORK" Pin on Top
PRIORITY 0 - 1 SMD "INTEGRATED CIRCUIT" Pin on Bottom
No Nails to probe, NO PRIORITY statements fit
#716 "N17325149" Pin:RN7402.1 Pin:U7001.R2
ERROR, no nails found, 1 nail required
Nail Priorities:
PRIORITY 0 - 1 SMD "INTEGRATED CIRCUIT" Pin on Bottom
PRIORITY 0 - 1 SMD "RESISTOR NETWORK" Pin on Bottom
No Nails to probe, NO PRIORITY statements fit
#721 "N26141933" Pin:PL8800.2 Pin:PR8825.1 Pin:PJP8802.1
ERROR, no nails found, 1 nail required
Nail Priorities:
PRIORITY 0 - 3 SMD "NOT DEFINED" Pins on Bottom
No Nails to probe, NO PRIORITY statements fit
#724 "HSYNC" Pin:C4708.2 Pin:RN4701.4 Pin:J4701.13 Pin:D4703.3
ERROR, no nails found, 1 nail required
Nail Priorities:
PRIORITY 0 - 1 Drilled "CONNECTOR" Pin
PRIORITY 0 - 1 SMD "DIODE" Pin on Top
PRIORITY 0 - 1 SMD "CAPACITOR" Pin on Bottom
PRIORITY 0 - 1 SMD "RESISTOR NETWORK" Pin on Bottom
No Nails to probe, NO PRIORITY statements fit
#735 "CLK_CPU_BCLK#" Pin:U0301.H10 Pin:U2901.43
ERROR, no nails found, 1 nail required
Nail Priorities:
PRIORITY 0 - 1 SMD "INTEGRATED CIRCUIT" Pin on Top
PRIORITY 0 - 1 SMD "INTEGRATED CIRCUIT" Pin on Bottom
No Nails to probe, NO PRIORITY statements fit
#736 "CLK_CPU_BCLK" Pin:U0301.J10 Pin:U2901.44
ERROR, no nails found, 1 nail required
Nail Priorities:
PRIORITY 0 - 1 SMD "INTEGRATED CIRCUIT" Pin on Top
PRIORITY 0 - 1 SMD "INTEGRATED CIRCUIT" Pin on Bottom
No Nails to probe, NO PRIORITY statements fit
#753 "H_LVREFH" Pin:R0306.2 Pin:U0301.N22
ERROR, no nails found, 1 nail required
Nail Priorities:
PRIORITY 0 - 1 SMD "RESISTOR" Pin on Top
PRIORITY 0 - 1 SMD "INTEGRATED CIRCUIT" Pin on Bottom
No Nails to probe, NO PRIORITY statements fit
#768 "CPU_THRM_DA" Pin:C5008.1 Pin:U0301.D30 Pin:U5001.2
ERROR, no nails found, 1 nail required
Nail Priorities:
PRIORITY 0 - 2 SMD "INTEGRATED CIRCUIT" Pins on Bottom
PRIORITY 0 - 1 SMD "CAPACITOR" Pin on Bottom
No Nails to probe, NO PRIORITY statements fit
#773 "DMI_TXN0" Pin:C2218.1 Pin:U0301.F2
ERROR, no nails found, 1 nail required
Nail Priorities:
PRIORITY 0 - 1 SMD "CAPACITOR" Pin on Top
PRIORITY 0 - 1 SMD "INTEGRATED CIRCUIT" Pin on Bottom
No Nails to probe, NO PRIORITY statements fit
#774 "DMI_TXN1" Pin:C2217.1 Pin:U0301.G3
ERROR, no nails found, 1 nail required
Nail Priorities:
PRIORITY 0 - 1 SMD "CAPACITOR" Pin on Top
PRIORITY 0 - 1 SMD "INTEGRATED CIRCUIT" Pin on Bottom
No Nails to probe, NO PRIORITY statements fit
#775 "DMI_TXP0" Pin:C2220.1 Pin:U0301.F3
ERROR, no nails found, 1 nail required
Nail Priorities:
PRIORITY 0 - 1 SMD "CAPACITOR" Pin on Top
PRIORITY 0 - 1 SMD "INTEGRATED CIRCUIT" Pin on Bottom
No Nails to probe, NO PRIORITY statements fit
#776 "DMI_TXP1" Pin:C2219.1 Pin:U0301.H4
ERROR, no nails found, 1 nail required
Nail Priorities:
PRIORITY 0 - 1 SMD "CAPACITOR" Pin on Top
PRIORITY 0 - 1 SMD "INTEGRATED CIRCUIT" Pin on Bottom
No Nails to probe, NO PRIORITY statements fit
#777 "DMI_RXN0" Pin:R2243.1 Pin:U0301.G1
ERROR, no nails found, 1 nail required
Nail Priorities:
PRIORITY 0 - 1 SMD "RESISTOR" Pin on Top
PRIORITY 0 - 1 SMD "INTEGRATED CIRCUIT" Pin on Bottom
No Nails to probe, NO PRIORITY statements fit
#778 "DMI_RXN1" Pin:R2245.1 Pin:U0301.J2
ERROR, no nails found, 1 nail required
Nail Priorities:
PRIORITY 0 - 1 SMD "RESISTOR" Pin on Top
PRIORITY 0 - 1 SMD "INTEGRATED CIRCUIT" Pin on Bottom
No Nails to probe, NO PRIORITY statements fit
#779 "DMI_RXP0" Pin:R2244.1 Pin:U0301.G2
ERROR, no nails found, 1 nail required
Nail Priorities:
PRIORITY 0 - 1 SMD "RESISTOR" Pin on Top
PRIORITY 0 - 1 SMD "INTEGRATED CIRCUIT" Pin on Bottom
No Nails to probe, NO PRIORITY statements fit
#780 "DMI_RXP1" Pin:R2246.1 Pin:U0301.H3
ERROR, no nails found, 1 nail required
Nail Priorities:
PRIORITY 0 - 1 SMD "RESISTOR" Pin on Top
PRIORITY 0 - 1 SMD "INTEGRATED CIRCUIT" Pin on Bottom
No Nails to probe, NO PRIORITY statements fit
#781 "C_PCIE_NB#" Pin:R2912.2 Pin:U0301.N7
ERROR, no nails found, 1 nail required
Nail Priorities:
PRIORITY 0 - 1 SMD "RESISTOR" Pin on Top
PRIORITY 0 - 1 SMD "INTEGRATED CIRCUIT" Pin on Bottom
No Nails to probe, NO PRIORITY statements fit
#782 "C_PCIE_NB" Pin:R2913.2 Pin:U0301.N6
ERROR, no nails found, 1 nail required
Nail Priorities:
PRIORITY 0 - 1 SMD "RESISTOR" Pin on Top
PRIORITY 0 - 1 SMD "INTEGRATED CIRCUIT" Pin on Bottom
No Nails to probe, NO PRIORITY statements fit
#783 "GIRCOMP" Pin:R0305.1 Pin:U0301.L9 Pin:U0301.L10
ERROR, no nails found, 1 nail required
Nail Priorities:
PRIORITY 0 - 1 SMD "RESISTOR" Pin on Top
PRIORITY 0 - 2 SMD "INTEGRATED CIRCUIT" Pins on Bottom
No Nails to probe, NO PRIORITY statements fit
#784 "EXP_RBIAS" Pin:R0310.1 Pin:U0301.L8
ERROR, no nails found, 1 nail required
Nail Priorities:
PRIORITY 0 - 1 SMD "RESISTOR" Pin on Top
PRIORITY 0 - 1 SMD "INTEGRATED CIRCUIT" Pin on Bottom
No Nails to probe, NO PRIORITY statements fit
#787 "DMI_TXN2" Pin:C2216.1 Pin:U0301.J1
ERROR, no nails found, 1 nail required
Nail Priorities:
PRIORITY 0 - 1 SMD "CAPACITOR" Pin on Top
PRIORITY 0 - 1 SMD "INTEGRATED CIRCUIT" Pin on Bottom
No Nails to probe, NO PRIORITY statements fit
#788 "DMI_TXP2" Pin:C2225.1 Pin:U0301.K2
ERROR, no nails found, 1 nail required
Nail Priorities:
PRIORITY 0 - 1 SMD "CAPACITOR" Pin on Top
PRIORITY 0 - 1 SMD "INTEGRATED CIRCUIT" Pin on Bottom
No Nails to probe, NO PRIORITY statements fit
#789 "DMI_RXP2" Pin:R2248.1 Pin:U0301.K3
ERROR, no nails found, 1 nail required
Nail Priorities:
PRIORITY 0 - 1 SMD "RESISTOR" Pin on Top
PRIORITY 0 - 1 SMD "INTEGRATED CIRCUIT" Pin on Bottom
No Nails to probe, NO PRIORITY statements fit
#790 "DMI_RXN2" Pin:R2250.1 Pin:U0301.L2
ERROR, no nails found, 1 nail required
Nail Priorities:
PRIORITY 0 - 1 SMD "RESISTOR" Pin on Top
PRIORITY 0 - 1 SMD "INTEGRATED CIRCUIT" Pin on Bottom
No Nails to probe, NO PRIORITY statements fit
#791 "DMI_TXN3" Pin:C2214.1 Pin:U0301.L3
ERROR, no nails found, 1 nail required
Nail Priorities:
PRIORITY 0 - 1 SMD "CAPACITOR" Pin on Top
PRIORITY 0 - 1 SMD "INTEGRATED CIRCUIT" Pin on Bottom
No Nails to probe, NO PRIORITY statements fit
#792 "DMI_RXP3" Pin:R2249.1 Pin:U0301.M2
ERROR, no nails found, 1 nail required
Nail Priorities:
PRIORITY 0 - 1 SMD "RESISTOR" Pin on Top
PRIORITY 0 - 1 SMD "INTEGRATED CIRCUIT" Pin on Bottom
No Nails to probe, NO PRIORITY statements fit
#793 "DMI_TXP3" Pin:C2215.1 Pin:U0301.M4
ERROR, no nails found, 1 nail required
Nail Priorities:
PRIORITY 0 - 1 SMD "CAPACITOR" Pin on Top
PRIORITY 0 - 1 SMD "INTEGRATED CIRCUIT" Pin on Bottom
No Nails to probe, NO PRIORITY statements fit
#794 "DMI_RXN3" Pin:R2247.1 Pin:U0301.N2
ERROR, no nails found, 1 nail required
Nail Priorities:
PRIORITY 0 - 1 SMD "RESISTOR" Pin on Top
PRIORITY 0 - 1 SMD "INTEGRATED CIRCUIT" Pin on Bottom
No Nails to probe, NO PRIORITY statements fit
#811 "CRT_HSYNC_R" Pin:R0501.1 Pin:U0301.M30
ERROR, no nails found, 1 nail required
Nail Priorities:
PRIORITY 0 - 1 SMD "INTEGRATED CIRCUIT" Pin on Bottom
PRIORITY 0 - 1 SMD "RESISTOR" Pin on Bottom
No Nails to probe, NO PRIORITY statements fit
#813 "C_FSB_NB#" Pin:U0301.W8 Pin:U2901.40
ERROR, no nails found, 1 nail required
Nail Priorities:
PRIORITY 0 - 1 SMD "INTEGRATED CIRCUIT" Pin on Top
PRIORITY 0 - 1 SMD "INTEGRATED CIRCUIT" Pin on Bottom
No Nails to probe, NO PRIORITY statements fit
#814 "C_FSB_NB" Pin:U0301.W9 Pin:U2901.41
ERROR, no nails found, 1 nail required
Nail Priorities:
PRIORITY 0 - 1 SMD "INTEGRATED CIRCUIT" Pin on Top
PRIORITY 0 - 1 SMD "INTEGRATED CIRCUIT" Pin on Bottom
No Nails to probe, NO PRIORITY statements fit
#816 "C_96M_NB#" Pin:U0301.Y29 Pin:U2901.15
ERROR, no nails found, 1 nail required
Nail Priorities:
PRIORITY 0 - 1 SMD "INTEGRATED CIRCUIT" Pin on Top
PRIORITY 0 - 1 SMD "INTEGRATED CIRCUIT" Pin on Bottom
No Nails to probe, NO PRIORITY statements fit
#817 "C_96M_NB" Pin:U0301.Y30 Pin:U2901.14
ERROR, no nails found, 1 nail required
Nail Priorities:
PRIORITY 0 - 1 SMD "INTEGRATED CIRCUIT" Pin on Top
PRIORITY 0 - 1 SMD "INTEGRATED CIRCUIT" Pin on Bottom
No Nails to probe, NO PRIORITY statements fit
#818 "C_LCD_LVDS#" Pin:C2920.2 Pin:U0301.AA31 Pin:U2901.18
ERROR, no nails found, 1 nail required
Nail Priorities:
PRIORITY 0 - 1 SMD "INTEGRATED CIRCUIT" Pin on Top
PRIORITY 0 - 1 SMD "CAPACITOR" Pin on Top
PRIORITY 0 - 1 SMD "INTEGRATED CIRCUIT" Pin on Bottom
No Nails to probe, NO PRIORITY statements fit
#819 "C_LCD_LVDS" Pin:C2921.2 Pin:U0301.AA30 Pin:U2901.17
ERROR, no nails found, 1 nail required
Nail Priorities:
PRIORITY 0 - 1 SMD "INTEGRATED CIRCUIT" Pin on Top
PRIORITY 0 - 1 SMD "CAPACITOR" Pin on Top
PRIORITY 0 - 1 SMD "INTEGRATED CIRCUIT" Pin on Bottom
No Nails to probe, NO PRIORITY statements fit
#835 "XDP_RSVD9" Pin:R0510.2 Pin:U0301.D9
ERROR, no nails found, 1 nail required
Nail Priorities:
PRIORITY 0 - 1 SMD "INTEGRATED CIRCUIT" Pin on Bottom
PRIORITY 0 - 1 SMD "RESISTOR" Pin on Bottom
No Nails to probe, NO PRIORITY statements fit
#842 "+1.05_HMPLL" Pin:C0621.1 Pin:C0658.1 Pin:U0301.V11 Pin:L0607.2
ERROR, no nails found, 1 nail required
Nail Priorities:
PRIORITY 0 - 2 SMD "CAPACITOR" Pins on Top
PRIORITY 0 - 1 SMD "CHOKE" Pin on Top
PRIORITY 0 - 1 SMD "INTEGRATED CIRCUIT" Pin on Bottom
No Nails to probe, NO PRIORITY statements fit
#852 "GPIO1" Pin:RN2105.7 Pin:U2001.C9
ERROR, no nails found, 1 nail required
Nail Priorities:
PRIORITY 0 - 1 SMD "INTEGRATED CIRCUIT" Pin on Top
PRIORITY 0 - 1 SMD "RESISTOR NETWORK" Pin on Bottom
No Nails to probe, NO PRIORITY statements fit
#853 "GPI22" Pin:RN2105.5 Pin:U2001.C15
ERROR, no nails found, 1 nail required
Nail Priorities:
PRIORITY 0 - 1 SMD "INTEGRATED CIRCUIT" Pin on Top
PRIORITY 0 - 1 SMD "RESISTOR NETWORK" Pin on Bottom
No Nails to probe, NO PRIORITY statements fit
#855 "PCI_IRDY#" Pin:RN2104.8 Pin:U2001.B7
ERROR, no nails found, 1 nail required
Nail Priorities:
PRIORITY 0 - 1 SMD "INTEGRATED CIRCUIT" Pin on Top
PRIORITY 0 - 1 SMD "RESISTOR NETWORK" Pin on Top
No Nails to probe, NO PRIORITY statements fit
#859 "PCI_PERR#" Pin:RN2101.4 Pin:U2001.D10
ERROR, no nails found, 1 nail required
Nail Priorities:
PRIORITY 0 - 1 SMD "INTEGRATED CIRCUIT" Pin on Top
PRIORITY 0 - 1 SMD "RESISTOR NETWORK" Pin on Top
No Nails to probe, NO PRIORITY statements fit
#860 "PCI_PIRQA#" Pin:RN2103.8 Pin:U2001.B2
ERROR, no nails found, 1 nail required
Nail Priorities:
PRIORITY 0 - 1 SMD "INTEGRATED CIRCUIT" Pin on Top
PRIORITY 0 - 1 SMD "RESISTOR NETWORK" Pin on Top
No Nails to probe, NO PRIORITY statements fit
#861 "PCI_PIRQB#" Pin:RN2103.2 Pin:U2001.D7
ERROR, no nails found, 1 nail required
Nail Priorities:
PRIORITY 0 - 1 SMD "INTEGRATED CIRCUIT" Pin on Top
PRIORITY 0 - 1 SMD "RESISTOR NETWORK" Pin on Top
No Nails to probe, NO PRIORITY statements fit
#862 "PCI_PIRQC#" Pin:RN2103.6 Pin:U2001.B3
ERROR, no nails found, 1 nail required
Nail Priorities:
PRIORITY 0 - 1 SMD "INTEGRATED CIRCUIT" Pin on Top
PRIORITY 0 - 1 SMD "RESISTOR NETWORK" Pin on Top
No Nails to probe, NO PRIORITY statements fit
#864 "PCI_PIRQE#" Pin:RN2104.2 Pin:U2001.E8
ERROR, no nails found, 1 nail required
Nail Priorities:
PRIORITY 0 - 1 SMD "INTEGRATED CIRCUIT" Pin on Top
PRIORITY 0 - 1 SMD "RESISTOR NETWORK" Pin on Top
No Nails to probe, NO PRIORITY statements fit
#865 "PCI_PIRQF#" Pin:RN2103.4 Pin:U2001.D6
ERROR, no nails found, 1 nail required
Nail Priorities:
PRIORITY 0 - 1 SMD "INTEGRATED CIRCUIT" Pin on Top
PRIORITY 0 - 1 SMD "RESISTOR NETWORK" Pin on Top
No Nails to probe, NO PRIORITY statements fit
#868 "PCI_LOCK#" Pin:RN2104.4 Pin:U2001.A8
ERROR, no nails found, 1 nail required
Nail Priorities:
PRIORITY 0 - 1 SMD "INTEGRATED CIRCUIT" Pin on Top
PRIORITY 0 - 1 SMD "RESISTOR NETWORK" Pin on Top
No Nails to probe, NO PRIORITY statements fit
#870 "PCI_REQ1#" Pin:RN2105.3 Pin:U2001.G16
ERROR, no nails found, 1 nail required
Nail Priorities:
PRIORITY 0 - 1 SMD "INTEGRATED CIRCUIT" Pin on Top
PRIORITY 0 - 1 SMD "RESISTOR NETWORK" Pin on Bottom
No Nails to probe, NO PRIORITY statements fit
#874 "PCI_SERR#" Pin:RN2101.2 Pin:U2001.B11
ERROR, no nails found, 1 nail required
Nail Priorities:
PRIORITY 0 - 1 SMD "INTEGRATED CIRCUIT" Pin on Top
PRIORITY 0 - 1 SMD "RESISTOR NETWORK" Pin on Top
No Nails to probe, NO PRIORITY statements fit
#880 "DMI_RXN0_R" Pin:R2243.2 Pin:U2001.R23
ERROR, no nails found, 1 nail required
Nail Priorities:
PRIORITY 0 - 1 SMD "INTEGRATED CIRCUIT" Pin on Top
PRIORITY 0 - 1 SMD "RESISTOR" Pin on Top
No Nails to probe, NO PRIORITY statements fit
#881 "DMI_RXP0_R" Pin:R2244.2 Pin:U2001.R24
ERROR, no nails found, 1 nail required
Nail Priorities:
PRIORITY 0 - 1 SMD "INTEGRATED CIRCUIT" Pin on Top
PRIORITY 0 - 1 SMD "RESISTOR" Pin on Top
No Nails to probe, NO PRIORITY statements fit
#882 "DMI_TXN0_R" Pin:C2218.2 Pin:U2001.P21
ERROR, no nails found, 1 nail required
Nail Priorities:
PRIORITY 0 - 1 SMD "INTEGRATED CIRCUIT" Pin on Top
PRIORITY 0 - 1 SMD "CAPACITOR" Pin on Top
No Nails to probe, NO PRIORITY statements fit
#883 "DMI_TXP0_R" Pin:C2220.2 Pin:U2001.P20
ERROR, no nails found, 1 nail required
Nail Priorities:
PRIORITY 0 - 1 SMD "INTEGRATED CIRCUIT" Pin on Top
PRIORITY 0 - 1 SMD "CAPACITOR" Pin on Top
No Nails to probe, NO PRIORITY statements fit
#884 "DMI_RXN1_R" Pin:R2245.2 Pin:U2001.T21
ERROR, no nails found, 1 nail required
Nail Priorities:
PRIORITY 0 - 1 SMD "INTEGRATED CIRCUIT" Pin on Top
PRIORITY 0 - 1 SMD "RESISTOR" Pin on Top
No Nails to probe, NO PRIORITY statements fit
#885 "DMI_RXP1_R" Pin:R2246.2 Pin:U2001.T20
ERROR, no nails found, 1 nail required
Nail Priorities:
PRIORITY 0 - 1 SMD "INTEGRATED CIRCUIT" Pin on Top
PRIORITY 0 - 1 SMD "RESISTOR" Pin on Top
No Nails to probe, NO PRIORITY statements fit
#886 "DMI_TXN1_R" Pin:C2217.2 Pin:U2001.T24
ERROR, no nails found, 1 nail required
Nail Priorities:
PRIORITY 0 - 1 SMD "INTEGRATED CIRCUIT" Pin on Top
PRIORITY 0 - 1 SMD "CAPACITOR" Pin on Top
No Nails to probe, NO PRIORITY statements fit
#887 "DMI_TXP1_R" Pin:C2219.2 Pin:U2001.T25
ERROR, no nails found, 1 nail required
Nail Priorities:
PRIORITY 0 - 1 SMD "INTEGRATED CIRCUIT" Pin on Top
PRIORITY 0 - 1 SMD "CAPACITOR" Pin on Top
No Nails to probe, NO PRIORITY statements fit
#888 "DMI_RXN2_R" Pin:R2250.2 Pin:U2001.T19
ERROR, no nails found, 1 nail required
Nail Priorities:
PRIORITY 0 - 1 SMD "INTEGRATED CIRCUIT" Pin on Top
PRIORITY 0 - 1 SMD "RESISTOR" Pin on Top
No Nails to probe, NO PRIORITY statements fit
#889 "DMI_RXP2_R" Pin:R2248.2 Pin:U2001.T18
ERROR, no nails found, 1 nail required
Nail Priorities:
PRIORITY 0 - 1 SMD "INTEGRATED CIRCUIT" Pin on Top
PRIORITY 0 - 1 SMD "RESISTOR" Pin on Top
No Nails to probe, NO PRIORITY statements fit
#890 "DMI_TXN2_R" Pin:C2216.2 Pin:U2001.U23
ERROR, no nails found, 1 nail required
Nail Priorities:
PRIORITY 0 - 1 SMD "INTEGRATED CIRCUIT" Pin on Top
PRIORITY 0 - 1 SMD "CAPACITOR" Pin on Top
No Nails to probe, NO PRIORITY statements fit
#891 "DMI_TXP2_R" Pin:C2225.2 Pin:U2001.U24
ERROR, no nails found, 1 nail required
Nail Priorities:
PRIORITY 0 - 1 SMD "INTEGRATED CIRCUIT" Pin on Top
PRIORITY 0 - 1 SMD "CAPACITOR" Pin on Top
No Nails to probe, NO PRIORITY statements fit
#892 "DMI_RXN3_R" Pin:R2247.2 Pin:U2001.V21
ERROR, no nails found, 1 nail required
Nail Priorities:
PRIORITY 0 - 1 SMD "INTEGRATED CIRCUIT" Pin on Top
PRIORITY 0 - 1 SMD "RESISTOR" Pin on Top
No Nails to probe, NO PRIORITY statements fit
#893 "DMI_RXP3_R" Pin:R2249.2 Pin:U2001.V20
ERROR, no nails found, 1 nail required
Nail Priorities:
PRIORITY 0 - 1 SMD "INTEGRATED CIRCUIT" Pin on Top
PRIORITY 0 - 1 SMD "RESISTOR" Pin on Top
No Nails to probe, NO PRIORITY statements fit
#894 "DMI_TXN3_R" Pin:C2214.2 Pin:U2001.V24
ERROR, no nails found, 1 nail required
Nail Priorities:
PRIORITY 0 - 1 SMD "INTEGRATED CIRCUIT" Pin on Top
PRIORITY 0 - 1 SMD "CAPACITOR" Pin on Top
No Nails to probe, NO PRIORITY statements fit
#895 "DMI_TXP3_R" Pin:C2215.2 Pin:U2001.V23
ERROR, no nails found, 1 nail required
Nail Priorities:
PRIORITY 0 - 1 SMD "INTEGRATED CIRCUIT" Pin on Top
PRIORITY 0 - 1 SMD "CAPACITOR" Pin on Top
No Nails to probe, NO PRIORITY statements fit
#896 "C_PCIE_SB#" Pin:U2001.W23 Pin:U2901.30
ERROR, no nails found, 1 nail required
Nail Priorities:
PRIORITY 0 - 2 SMD "INTEGRATED CIRCUIT" Pins on Top
No Nails to probe, NO PRIORITY statements fit
#897 "C_PCIE_SB" Pin:U2001.W24 Pin:U2901.31
ERROR, no nails found, 1 nail required
Nail Priorities:
PRIORITY 0 - 2 SMD "INTEGRATED CIRCUIT" Pins on Top
No Nails to probe, NO PRIORITY statements fit
#902 "N18484070" Pin:RN2202.3 Pin:U2001.D2
ERROR, no nails found, 1 nail required
Nail Priorities:
PRIORITY 0 - 1 SMD "INTEGRATED CIRCUIT" Pin on Top
PRIORITY 0 - 1 SMD "RESISTOR NETWORK" Pin on Top
No Nails to probe, NO PRIORITY statements fit
#905 "N18484076" Pin:RN2202.7 Pin:U2001.C2
ERROR, no nails found, 1 nail required
Nail Priorities:
PRIORITY 0 - 1 SMD "INTEGRATED CIRCUIT" Pin on Top
PRIORITY 0 - 1 SMD "RESISTOR NETWORK" Pin on Top
No Nails to probe, NO PRIORITY statements fit
#907 "PCIENB_RXN0" Pin:C7030.1 Pin:U2001.K21
ERROR, no nails found, 1 nail required
Nail Priorities:
PRIORITY 0 - 1 SMD "INTEGRATED CIRCUIT" Pin on Top
PRIORITY 0 - 1 SMD "CAPACITOR" Pin on Top
No Nails to probe, NO PRIORITY statements fit
#908 "PCIE_RXN2_MINICARD" Pin:U2001.M18 Pin:J5301.23
ERROR, no nails found, 1 nail required
Nail Priorities:
PRIORITY 0 - 1 SMD "INTEGRATED CIRCUIT" Pin on Top
PRIORITY 0 - 1 SMD "CONNECTOR" Pin on Bottom
No Nails to probe, NO PRIORITY statements fit
#909 "PCIENB_RXP0" Pin:C7031.1 Pin:U2001.K22
ERROR, no nails found, 1 nail required
Nail Priorities:
PRIORITY 0 - 1 SMD "INTEGRATED CIRCUIT" Pin on Top
PRIORITY 0 - 1 SMD "CAPACITOR" Pin on Top
No Nails to probe, NO PRIORITY statements fit
#910 "PCIE_RXP2_MINICARD" Pin:U2001.M19 Pin:J5301.25
ERROR, no nails found, 1 nail required
Nail Priorities:
PRIORITY 0 - 1 SMD "INTEGRATED CIRCUIT" Pin on Top
PRIORITY 0 - 1 SMD "CONNECTOR" Pin on Bottom
No Nails to probe, NO PRIORITY statements fit
#911 "PCIENB_TXN0" Pin:C2228.2 Pin:U2001.J23
ERROR, no nails found, 1 nail required
Nail Priorities:
PRIORITY 0 - 1 SMD "INTEGRATED CIRCUIT" Pin on Top
PRIORITY 0 - 1 SMD "CAPACITOR" Pin on Top
No Nails to probe, NO PRIORITY statements fit
#912 "PCIE_TXN2" Pin:C2209.2 Pin:U2001.K24
ERROR, no nails found, 1 nail required
Nail Priorities:
PRIORITY 0 - 1 SMD "INTEGRATED CIRCUIT" Pin on Top
PRIORITY 0 - 1 SMD "CAPACITOR" Pin on Top
No Nails to probe, NO PRIORITY statements fit
#913 "PCIE_TXN3" Pin:C2202.2 Pin:U2001.L22
ERROR, no nails found, 1 nail required
Nail Priorities:
PRIORITY 0 - 1 SMD "INTEGRATED CIRCUIT" Pin on Top
PRIORITY 0 - 1 SMD "CAPACITOR" Pin on Top
No Nails to probe, NO PRIORITY statements fit
#914 "PCIE_TXN4" Pin:C2204.2 Pin:U2001.N25
ERROR, no nails found, 1 nail required
Nail Priorities:
PRIORITY 0 - 1 SMD "INTEGRATED CIRCUIT" Pin on Top
PRIORITY 0 - 1 SMD "CAPACITOR" Pin on Top
No Nails to probe, NO PRIORITY statements fit
#915 "PCIENB_TXP0" Pin:C2227.2 Pin:U2001.J24
ERROR, no nails found, 1 nail required
Nail Priorities:
PRIORITY 0 - 1 SMD "INTEGRATED CIRCUIT" Pin on Top
PRIORITY 0 - 1 SMD "CAPACITOR" Pin on Top
No Nails to probe, NO PRIORITY statements fit
#916 "PCIE_TXP2" Pin:C2210.2 Pin:U2001.K25
ERROR, no nails found, 1 nail required
Nail Priorities:
PRIORITY 0 - 1 SMD "INTEGRATED CIRCUIT" Pin on Top
PRIORITY 0 - 1 SMD "CAPACITOR" Pin on Top
No Nails to probe, NO PRIORITY statements fit
#917 "PCIE_TXP3" Pin:C2203.2 Pin:U2001.M21
ERROR, no nails found, 1 nail required
Nail Priorities:
PRIORITY 0 - 1 SMD "INTEGRATED CIRCUIT" Pin on Top
PRIORITY 0 - 1 SMD "CAPACITOR" Pin on Top
No Nails to probe, NO PRIORITY statements fit
#918 "PCIE_TXP4" Pin:C2205.2 Pin:U2001.N24
ERROR, no nails found, 1 nail required
Nail Priorities:
PRIORITY 0 - 1 SMD "INTEGRATED CIRCUIT" Pin on Top
PRIORITY 0 - 1 SMD "CAPACITOR" Pin on Top
No Nails to probe, NO PRIORITY statements fit
#924 "SATA_RXN0" Pin:C5107.1 Pin:U2001.AE6
ERROR, no nails found, 1 nail required
Nail Priorities:
PRIORITY 0 - 1 SMD "INTEGRATED CIRCUIT" Pin on Top
PRIORITY 0 - 1 SMD "CAPACITOR" Pin on Top
No Nails to probe, NO PRIORITY statements fit
#925 "SATA_RXP0" Pin:C5106.1 Pin:U2001.AD6
ERROR, no nails found, 1 nail required
Nail Priorities:
PRIORITY 0 - 1 SMD "INTEGRATED CIRCUIT" Pin on Top
PRIORITY 0 - 1 SMD "CAPACITOR" Pin on Top
No Nails to probe, NO PRIORITY statements fit
#926 "SATA_TXN0_ICH" Pin:C2001.1 Pin:U2001.AC7
ERROR, no nails found, 1 nail required
Nail Priorities:
PRIORITY 0 - 1 SMD "INTEGRATED CIRCUIT" Pin on Top
PRIORITY 0 - 1 SMD "CAPACITOR" Pin on Top
No Nails to probe, NO PRIORITY statements fit
#927 "SATA_TXP0_ICH" Pin:C2002.1 Pin:U2001.AD7
ERROR, no nails found, 1 nail required
Nail Priorities:
PRIORITY 0 - 1 SMD "INTEGRATED CIRCUIT" Pin on Top
PRIORITY 0 - 1 SMD "CAPACITOR" Pin on Top
No Nails to probe, NO PRIORITY statements fit
#930 "C_SATA_SB#" Pin:C2917.2 Pin:U2001.AD4 Pin:U2901.27
ERROR, no nails found, 1 nail required
Nail Priorities:
PRIORITY 0 - 2 SMD "INTEGRATED CIRCUIT" Pins on Top
PRIORITY 0 - 1 SMD "CAPACITOR" Pin on Top
No Nails to probe, NO PRIORITY statements fit
#931 "C_SATA_SB" Pin:C2916.2 Pin:U2001.AC4 Pin:U2901.26
ERROR, no nails found, 1 nail required
Nail Priorities:
PRIORITY 0 - 2 SMD "INTEGRATED CIRCUIT" Pins on Top
PRIORITY 0 - 1 SMD "CAPACITOR" Pin on Top
No Nails to probe, NO PRIORITY statements fit
#941 "DPRSTP#" Pin:R2224.1 Pin:U2001.AB23
ERROR, no nails found, 1 nail required
Nail Priorities:
PRIORITY 0 - 1 SMD "INTEGRATED CIRCUIT" Pin on Top
PRIORITY 0 - 1 SMD "RESISTOR" Pin on Top
No Nails to probe, NO PRIORITY statements fit
#955 "PCB_ID1" Pin:R2207.1 Pin:R2210.2 Pin:U2001.AC23
ERROR, no nails found, 1 nail required
Nail Priorities:
PRIORITY 0 - 1 SMD "INTEGRATED CIRCUIT" Pin on Top
PRIORITY 0 - 2 SMD "RESISTOR" Pins on Top
No Nails to probe, NO PRIORITY statements fit
#966 "ACZ_SYNC" Pin:RN2209.6 Pin:U2001.Y1
ERROR, no nails found, 1 nail required
Nail Priorities:
PRIORITY 0 - 1 SMD "INTEGRATED CIRCUIT" Pin on Top
PRIORITY 0 - 1 SMD "RESISTOR NETWORK" Pin on Top
No Nails to probe, NO PRIORITY statements fit
#968 "INTVRMEN" Pin:R2238.1 Pin:U2001.AD3
ERROR, no nails found, 1 nail required
Nail Priorities:
PRIORITY 0 - 1 SMD "INTEGRATED CIRCUIT" Pin on Top
PRIORITY 0 - 1 SMD "RESISTOR" Pin on Top
No Nails to probe, NO PRIORITY statements fit
#979 "ICH_RI_PU" Pin:RN2208.7 Pin:U2001.H23
ERROR, no nails found, 1 nail required
Nail Priorities:
PRIORITY 0 - 1 SMD "INTEGRATED CIRCUIT" Pin on Top
PRIORITY 0 - 1 SMD "RESISTOR NETWORK" Pin on Top
No Nails to probe, NO PRIORITY statements fit
#989 "SMLINK0" Pin:RN2208.3 Pin:U2001.F25
ERROR, no nails found, 1 nail required
Nail Priorities:
PRIORITY 0 - 1 SMD "INTEGRATED CIRCUIT" Pin on Top
PRIORITY 0 - 1 SMD "RESISTOR NETWORK" Pin on Top
No Nails to probe, NO PRIORITY statements fit
#1011 "+3VA_AEC" Pin:C3015.1 Pin:C3018.1 Pin:U3001.67 Pin:L3001.1
ERROR, no nails found, 1 nail required
Nail Priorities:
PRIORITY 0 - 1 SMD "INTEGRATED CIRCUIT" Pin on Top
PRIORITY 0 - 2 SMD "CAPACITOR" Pins on Top
PRIORITY 0 - 1 SMD "CHOKE" Pin on Top
No Nails to probe, NO PRIORITY statements fit
#1017 "EC_LPC_RST#" Pin:R3040.2 Pin:R3041.2 Pin:U3001.13
ERROR, no nails found, 1 nail required
Nail Priorities:
PRIORITY 0 - 1 SMD "INTEGRATED CIRCUIT" Pin on Top
PRIORITY 0 - 2 SMD "RESISTOR" Pins on Top
No Nails to probe, NO PRIORITY statements fit
#1019 "O_LID_EC#" Pin:C4614.1 Pin:R4619.1 Pin:D4603.3 Pin:D4604.1 Pin:U3001.16 Pin:Q6801.2 Pin:U4601.2
ERROR, no nails found, 1 nail required
Nail Priorities:
PRIORITY 0 - 2 SMD "INTEGRATED CIRCUIT" Pins on Top
PRIORITY 0 - 1 SMD "INTEGRATED CIRCUIT" Pin on Bottom
PRIORITY 0 - 1 SMD "TRANSISTOR" Pin on Bottom
PRIORITY 0 - 1 SMD "DIODE" Pin on Bottom
PRIORITY 0 - 1 SMD "CAPACITOR" Pin on Bottom
PRIORITY 0 - 1 SMD "RESISTOR" Pin on Bottom
No Nails to probe, NO PRIORITY statements fit
#1020 "GPU_PWR_ON#_EC" Pin:R3025.2 Pin:R3026.2 Pin:U3001.17
ERROR, no nails found, 1 nail required
Nail Priorities:
PRIORITY 0 - 1 SMD "INTEGRATED CIRCUIT" Pin on Top
PRIORITY 0 - 2 SMD "RESISTOR" Pins on Top
No Nails to probe, NO PRIORITY statements fit
#1021 "DGPU_PWROK_EC" Pin:R3027.2 Pin:U3001.18
ERROR, no nails found, 1 nail required
Nail Priorities:
PRIORITY 0 - 1 SMD "INTEGRATED CIRCUIT" Pin on Top
PRIORITY 0 - 1 SMD "RESISTOR" Pin on Top
No Nails to probe, NO PRIORITY statements fit
#1023 "GPU_RST#" Pin:R3029.2 Pin:R3028.2 Pin:U3001.23
ERROR, no nails found, 1 nail required
Nail Priorities:
PRIORITY 0 - 1 SMD "INTEGRATED CIRCUIT" Pin on Top
PRIORITY 0 - 2 SMD "RESISTOR" Pins on Top
No Nails to probe, NO PRIORITY statements fit
#1069 "OU1_P97" Pin:R3020.1 Pin:U3001.97
ERROR, no nails found, 1 nail required
Nail Priorities:
PRIORITY 0 - 1 SMD "INTEGRATED CIRCUIT" Pin on Top
PRIORITY 0 - 1 SMD "RESISTOR" Pin on Top
No Nails to probe, NO PRIORITY statements fit
#1073 "O_SPI_WP#" Pin:R3024.1 Pin:U3001.106
ERROR, no nails found, 1 nail required
Nail Priorities:
PRIORITY 0 - 1 SMD "INTEGRATED CIRCUIT" Pin on Top
PRIORITY 0 - 1 SMD "RESISTOR" Pin on Top
No Nails to probe, NO PRIORITY statements fit
#1090 "SDCLK/XDALE/MSBS_R" Pin:R4204.2 Pin:J4201.5
ERROR, no nails found, 1 nail required
Nail Priorities:
PRIORITY 0 - 1 SMD "RESISTOR" Pin on Top
PRIORITY 0 - 1 SMD "CONNECTOR" Pin on Top
No Nails to probe, NO PRIORITY statements fit
#1096 "H_SPKL-_CON" Pin:C3718.1 Pin:C3708.1 Pin:SL3704.2 Pin:C3715.1 Pin:J3701.1
ERROR, no nails found, 1 nail required
Nail Priorities:
PRIORITY 0 - 2 SMD "CAPACITOR" Pins on Top
PRIORITY 0 - 1 SMD "CAPACITOR" Pin on Bottom
PRIORITY 0 - 1 SMD "CONNECTOR" Pin on Bottom
PRIORITY 0 - 1 SMD "NOT DEFINED" Pin on Bottom
No Nails to probe, NO PRIORITY statements fit
#1097 "H_SPKL+_CON" Pin:C3717.1 Pin:C3707.1 Pin:SL3703.2 Pin:C3715.2 Pin:J3701.2
ERROR, no nails found, 1 nail required
Nail Priorities:
PRIORITY 0 - 2 SMD "CAPACITOR" Pins on Top
PRIORITY 0 - 1 SMD "CAPACITOR" Pin on Bottom
PRIORITY 0 - 1 SMD "CONNECTOR" Pin on Bottom
PRIORITY 0 - 1 SMD "NOT DEFINED" Pin on Bottom
No Nails to probe, NO PRIORITY statements fit
#1098 "H_SPKR-_CON" Pin:C3711.1 Pin:C3706.1 Pin:SL3702.2 Pin:C3716.1 Pin:J3701.3
ERROR, no nails found, 1 nail required
Nail Priorities:
PRIORITY 0 - 2 SMD "CAPACITOR" Pins on Top
PRIORITY 0 - 1 SMD "CAPACITOR" Pin on Bottom
PRIORITY 0 - 1 SMD "CONNECTOR" Pin on Bottom
PRIORITY 0 - 1 SMD "NOT DEFINED" Pin on Bottom
No Nails to probe, NO PRIORITY statements fit
#1099 "H_SPKR+_CON" Pin:C3710.1 Pin:C3705.1 Pin:SL3701.2 Pin:C3716.2 Pin:J3701.4
ERROR, no nails found, 1 nail required
Nail Priorities:
PRIORITY 0 - 2 SMD "CAPACITOR" Pins on Top
PRIORITY 0 - 1 SMD "CAPACITOR" Pin on Bottom
PRIORITY 0 - 1 SMD "CONNECTOR" Pin on Bottom
PRIORITY 0 - 1 SMD "NOT DEFINED" Pin on Bottom
No Nails to probe, NO PRIORITY statements fit
#1102 "EDIDDATCON" Pin:J4601.17 Pin:L4606.2
ERROR, no nails found, 1 nail required
Nail Priorities:
PRIORITY 0 - 1 SMD "CONNECTOR" Pin on Top
PRIORITY 0 - 1 SMD "CHOKE" Pin on Bottom
No Nails to probe, NO PRIORITY statements fit
#1103 "EDIDCLKCON" Pin:J4601.18 Pin:L4605.2
ERROR, no nails found, 1 nail required
Nail Priorities:
PRIORITY 0 - 1 SMD "CONNECTOR" Pin on Top
PRIORITY 0 - 1 SMD "CHOKE" Pin on Bottom
No Nails to probe, NO PRIORITY statements fit
#1106 "L_BKLTCTL_CON_R" Pin:R4621.2 Pin:J4601.3
ERROR, no nails found, 1 nail required
Nail Priorities:
PRIORITY 0 - 1 SMD "RESISTOR" Pin on Top
PRIORITY 0 - 1 SMD "CONNECTOR" Pin on Top
No Nails to probe, NO PRIORITY statements fit
#1110 "SATA_TXP0" Pin:C2002.2 Pin:J5101.2
ERROR, no nails found, 1 nail required
Nail Priorities:
PRIORITY 0 - 1 Drilled "CONNECTOR" Pin
PRIORITY 0 - 1 SMD "CAPACITOR" Pin on Top
No Nails to probe, NO PRIORITY statements fit
#1111 "SATA_TXN0" Pin:C2001.2 Pin:J5101.3
ERROR, no nails found, 1 nail required
Nail Priorities:
PRIORITY 0 - 1 Drilled "CONNECTOR" Pin
PRIORITY 0 - 1 SMD "CAPACITOR" Pin on Top
No Nails to probe, NO PRIORITY statements fit
#1112 "SATA_HDD_TXN0" Pin:C5107.2 Pin:J5101.5
ERROR, no nails found, 1 nail required
Nail Priorities:
PRIORITY 0 - 1 Drilled "CONNECTOR" Pin
PRIORITY 0 - 1 SMD "CAPACITOR" Pin on Top
No Nails to probe, NO PRIORITY statements fit
#1113 "SATA_HDD_TXP0" Pin:C5106.2 Pin:J5101.6
ERROR, no nails found, 1 nail required
Nail Priorities:
PRIORITY 0 - 1 Drilled "CONNECTOR" Pin
PRIORITY 0 - 1 SMD "CAPACITOR" Pin on Top
No Nails to probe, NO PRIORITY statements fit
#1116 "PCIE_TXN2_MINICARD" Pin:C2209.1 Pin:J5301.31
ERROR, no nails found, 1 nail required
Nail Priorities:
PRIORITY 0 - 1 SMD "CAPACITOR" Pin on Top
PRIORITY 0 - 1 SMD "CONNECTOR" Pin on Bottom
No Nails to probe, NO PRIORITY statements fit
#1117 "PCIE_TXP2_MINICARD" Pin:C2210.1 Pin:J5301.33
ERROR, no nails found, 1 nail required
Nail Priorities:
PRIORITY 0 - 1 SMD "CAPACITOR" Pin on Top
PRIORITY 0 - 1 SMD "CONNECTOR" Pin on Bottom
No Nails to probe, NO PRIORITY statements fit
#1118 "CLK_PCIE_MINICARD" Pin:J5301.13 Pin:U2901.24
ERROR, no nails found, 1 nail required
Nail Priorities:
PRIORITY 0 - 1 SMD "INTEGRATED CIRCUIT" Pin on Top
PRIORITY 0 - 1 SMD "CONNECTOR" Pin on Bottom
No Nails to probe, NO PRIORITY statements fit
#1119 "CLK_PCIE_MINICARD#" Pin:J5301.11 Pin:U2901.25
ERROR, no nails found, 1 nail required
Nail Priorities:
PRIORITY 0 - 1 SMD "INTEGRATED CIRCUIT" Pin on Top
PRIORITY 0 - 1 SMD "CONNECTOR" Pin on Bottom
No Nails to probe, NO PRIORITY statements fit
#1148 "CHG_CIRS-_10" Pin:PU8803.13 Pin:PJP8803.2
ERROR, no nails found, 1 nail required
Nail Priorities:
PRIORITY 0 - 2 SMD "NOT DEFINED" Pins on Bottom
No Nails to probe, NO PRIORITY statements fit
#1153 "CHG_BST_25" Pin:PC8811.2 Pin:PD8801.3 Pin:PU8803.31
ERROR, no nails found, 1 nail required
Nail Priorities:
PRIORITY 0 - 1 SMD "DIODE" Pin on Bottom
PRIORITY 0 - 1 SMD "CAPACITOR" Pin on Bottom
PRIORITY 0 - 1 SMD "NOT DEFINED" Pin on Bottom
No Nails to probe, NO PRIORITY statements fit
#1155 "CHG_COMPCI_10" Pin:PR8828.2 Pin:PU8803.15
ERROR, no nails found, 1 nail required
Nail Priorities:
PRIORITY 0 - 1 SMD "RESISTOR" Pin on Bottom
PRIORITY 0 - 1 SMD "NOT DEFINED" Pin on Bottom
No Nails to probe, NO PRIORITY statements fit
#1156 "CHG_CS_10" Pin:PC8831.1 Pin:PU8803.19
ERROR, no nails found, 1 nail required
Nail Priorities:
PRIORITY 0 - 1 SMD "CAPACITOR" Pin on Bottom
PRIORITY 0 - 1 SMD "NOT DEFINED" Pin on Bottom
No Nails to probe, NO PRIORITY statements fit
#1159 "CHG_VL_25" Pin:PC8810.1 Pin:PD8801.1 Pin:PD8801.2 Pin:PU8803.28
ERROR, no nails found, 1 nail required
Nail Priorities:
PRIORITY 0 - 2 SMD "DIODE" Pins on Bottom
PRIORITY 0 - 1 SMD "CAPACITOR" Pin on Bottom
PRIORITY 0 - 1 SMD "NOT DEFINED" Pin on Bottom
No Nails to probe, NO PRIORITY statements fit
#1161 "CHG_VIN_20" Pin:PR8820.2 Pin:PC8822.1 Pin:PU8803.24
ERROR, no nails found, 1 nail required
Nail Priorities:
PRIORITY 0 - 1 SMD "CAPACITOR" Pin on Bottom
PRIORITY 0 - 1 SMD "RESISTOR" Pin on Bottom
PRIORITY 0 - 1 SMD "NOT DEFINED" Pin on Bottom
No Nails to probe, NO PRIORITY statements fit
#1164 "N17503688" Pin:C4626.2 Pin:R4604.2 Pin:R4611.1 Pin:Q4602.1
ERROR, no nails found, 1 nail required
Nail Priorities:
PRIORITY 0 - 1 SMD "TRANSISTOR" Pin on Bottom
PRIORITY 0 - 1 SMD "CAPACITOR" Pin on Bottom
PRIORITY 0 - 2 SMD "RESISTOR" Pins on Bottom
No Nails to probe, NO PRIORITY statements fit
#1166 "N16987833" Pin:SL1302.2 Pin:JP1301.2
ERROR, no nails found, 1 nail required
Nail Priorities:
PRIORITY 0 - 2 SMD "NOT DEFINED" Pins on Bottom
No Nails to probe, NO PRIORITY statements fit
#1178 "P_3VSUS_BST_20" Pin:PR8111.1 Pin:PU8100.24
ERROR, no nails found, 1 nail required
Nail Priorities:
PRIORITY 0 - 1 SMD "RESISTOR" Pin on Top
PRIORITY 0 - 1 SMD "NOT DEFINED" Pin on Top
No Nails to probe, NO PRIORITY statements fit
#1182 "P_5VSUS_ILIM_10" Pin:PR8106.2 Pin:PU8100.12
ERROR, no nails found, 1 nail required
Nail Priorities:
PRIORITY 0 - 1 SMD "NOT DEFINED" Pin on Top
PRIORITY 0 - 1 SMD "RESISTOR" Pin on Bottom
No Nails to probe, NO PRIORITY statements fit
#1185 "P_5V3V_REF_20" Pin:PC8100.1 Pin:PR8100.1 Pin:PU8100.1 Pin:PU8100.2
ERROR, no nails found, 1 nail required
Nail Priorities:
PRIORITY 0 - 1 SMD "CAPACITOR" Pin on Top
PRIORITY 0 - 2 SMD "NOT DEFINED" Pins on Top
PRIORITY 0 - 1 SMD "RESISTOR" Pin on Bottom
No Nails to probe, NO PRIORITY statements fit
#1195 "P_5VSYS_USBPWR_ENR_10" Pin:PC8140.1 Pin:PR8129.1 Pin:PR8132.2 Pin:PQ8108.2 Pin:PQ8108.3
ERROR, no nails found, 1 nail required
Nail Priorities:
PRIORITY 0 - 2 SMD "INTEGRATED CIRCUIT" Pins on Top
PRIORITY 0 - 1 SMD "CAPACITOR" Pin on Top
PRIORITY 0 - 2 SMD "RESISTOR" Pins on Top
No Nails to probe, NO PRIORITY statements fit
#1196 "N21905391" Pin:PC8141.1 Pin:PR8134.1 Pin:PQ8109.5 Pin:PQ8109.6
ERROR, no nails found, 1 nail required
Nail Priorities:
PRIORITY 0 - 2 SMD "INTEGRATED CIRCUIT" Pins on Top
PRIORITY 0 - 1 SMD "CAPACITOR" Pin on Top
PRIORITY 0 - 1 SMD "RESISTOR" Pin on Top
No Nails to probe, NO PRIORITY statements fit
#1197 "N21951302" Pin:PC8142.1 Pin:PR8135.1 Pin:PQ8109.2
ERROR, no nails found, 1 nail required
Nail Priorities:
PRIORITY 0 - 1 SMD "INTEGRATED CIRCUIT" Pin on Top
PRIORITY 0 - 1 SMD "CAPACITOR" Pin on Top
PRIORITY 0 - 1 SMD "RESISTOR" Pin on Top
No Nails to probe, NO PRIORITY statements fit
#1204 "P_0.89VS_OV1_10" Pin:PC8503.1 Pin:PR8504.2 Pin:PQ8502.2
ERROR, no nails found, 1 nail required
Nail Priorities:
PRIORITY 0 - 1 SMD "INTEGRATED CIRCUIT" Pin on Bottom
PRIORITY 0 - 1 SMD "CAPACITOR" Pin on Bottom
PRIORITY 0 - 1 SMD "RESISTOR" Pin on Bottom
No Nails to probe, NO PRIORITY statements fit
#1206 "N24061272" Pin:PC9110.1 Pin:PR9109.2 Pin:PQ9107.5 Pin:PQ9107.6
ERROR, no nails found, 1 nail required
Nail Priorities:
PRIORITY 0 - 2 SMD "INTEGRATED CIRCUIT" Pins on Top
PRIORITY 0 - 1 SMD "CAPACITOR" Pin on Top
PRIORITY 0 - 1 SMD "RESISTOR" Pin on Top
No Nails to probe, NO PRIORITY statements fit
#1212 "P_+3VA_EN_10" Pin:PC8124.1 Pin:PR8117.2 Pin:PU8101.1
ERROR, no nails found, 1 nail required
Nail Priorities:
PRIORITY 0 - 1 SMD "CAPACITOR" Pin on Top
PRIORITY 0 - 1 SMD "RESISTOR" Pin on Top
PRIORITY 0 - 1 SMD "NOT DEFINED" Pin on Top
No Nails to probe, NO PRIORITY statements fit
#1219 "AZ_DMIC_DATA_IO_RA" Pin:R3608.1 Pin:R3617.2 Pin:C3627.1 Pin:C3628.1
ERROR, no nails found, 1 nail required
Nail Priorities:
PRIORITY 0 - 2 SMD "CAPACITOR" Pins on Bottom
PRIORITY 0 - 2 SMD "RESISTOR" Pins on Bottom
No Nails to probe, NO PRIORITY statements fit
#1232 "+DACA_VDD" Pin:C7218.1 Pin:C7227.1 Pin:R7240.1 Pin:C7228.2 Pin:L7208.2 Pin:U7001.AG2
ERROR, no nails found, 1 nail required
Nail Priorities:
PRIORITY 0 - 3 SMD "CAPACITOR" Pins on Top
PRIORITY 0 - 1 SMD "RESISTOR" Pin on Top
PRIORITY 0 - 1 SMD "CHOKE" Pin on Top
PRIORITY 0 - 1 SMD "INTEGRATED CIRCUIT" Pin on Bottom
No Nails to probe, NO PRIORITY statements fit
#1234 "+3V_CLK_VDDA" Pin:C2914.1 Pin:L2903.2 Pin:U2901.37
ERROR, no nails found, 1 nail required
Nail Priorities:
PRIORITY 0 - 1 SMD "INTEGRATED CIRCUIT" Pin on Top
PRIORITY 0 - 1 SMD "CAPACITOR" Pin on Top
PRIORITY 0 - 1 SMD "CHOKE" Pin on Top
No Nails to probe, NO PRIORITY statements fit
#1236 "HDMI_TXP0" Pin:C4505.1 Pin:U7001.L4
ERROR, no nails found, 1 nail required
Nail Priorities:
PRIORITY 0 - 1 SMD "CAPACITOR" Pin on Top
PRIORITY 0 - 1 SMD "INTEGRATED CIRCUIT" Pin on Bottom
No Nails to probe, NO PRIORITY statements fit
#1237 "HDMI_TXN0" Pin:C4506.1 Pin:U7001.K4
ERROR, no nails found, 1 nail required
Nail Priorities:
PRIORITY 0 - 1 SMD "CAPACITOR" Pin on Top
PRIORITY 0 - 1 SMD "INTEGRATED CIRCUIT" Pin on Bottom
No Nails to probe, NO PRIORITY statements fit
#1238 "HDMI_TXP1" Pin:C4507.1 Pin:U7001.M5
ERROR, no nails found, 1 nail required
Nail Priorities:
PRIORITY 0 - 1 SMD "CAPACITOR" Pin on Top
PRIORITY 0 - 1 SMD "INTEGRATED CIRCUIT" Pin on Bottom
No Nails to probe, NO PRIORITY statements fit
#1239 "HDMI_TXN1" Pin:C4508.1 Pin:U7001.M4
ERROR, no nails found, 1 nail required
Nail Priorities:
PRIORITY 0 - 1 SMD "CAPACITOR" Pin on Top
PRIORITY 0 - 1 SMD "INTEGRATED CIRCUIT" Pin on Bottom
No Nails to probe, NO PRIORITY statements fit
#1240 "HDMI_TXP2" Pin:C4509.1 Pin:U7001.P4
ERROR, no nails found, 1 nail required
Nail Priorities:
PRIORITY 0 - 1 SMD "CAPACITOR" Pin on Top
PRIORITY 0 - 1 SMD "INTEGRATED CIRCUIT" Pin on Bottom
No Nails to probe, NO PRIORITY statements fit
#1241 "HDMI_TXN2" Pin:C4510.1 Pin:U7001.N4
ERROR, no nails found, 1 nail required
Nail Priorities:
PRIORITY 0 - 1 SMD "CAPACITOR" Pin on Top
PRIORITY 0 - 1 SMD "INTEGRATED CIRCUIT" Pin on Bottom
No Nails to probe, NO PRIORITY statements fit
#1242 "HDMI_CLKP" Pin:C4511.1 Pin:U7001.H4
ERROR, no nails found, 1 nail required
Nail Priorities:
PRIORITY 0 - 1 SMD "CAPACITOR" Pin on Top
PRIORITY 0 - 1 SMD "INTEGRATED CIRCUIT" Pin on Bottom
No Nails to probe, NO PRIORITY statements fit
#1243 "HDMI_CLKN" Pin:C4512.1 Pin:U7001.J4
ERROR, no nails found, 1 nail required
Nail Priorities:
PRIORITY 0 - 1 SMD "CAPACITOR" Pin on Top
PRIORITY 0 - 1 SMD "INTEGRATED CIRCUIT" Pin on Bottom
No Nails to probe, NO PRIORITY statements fit
#1244 "PCIEG_TXN0" Pin:C7030.2 Pin:U7001.AD11
ERROR, no nails found, 1 nail required
Nail Priorities:
PRIORITY 0 - 1 SMD "CAPACITOR" Pin on Top
PRIORITY 0 - 1 SMD "INTEGRATED CIRCUIT" Pin on Bottom
No Nails to probe, NO PRIORITY statements fit
#1245 "PCIEG_TXP0" Pin:C7031.2 Pin:U7001.AD10
ERROR, no nails found, 1 nail required
Nail Priorities:
PRIORITY 0 - 1 SMD "CAPACITOR" Pin on Top
PRIORITY 0 - 1 SMD "INTEGRATED CIRCUIT" Pin on Bottom
No Nails to probe, NO PRIORITY statements fit
#1246 "PCIEG_RXP0" Pin:C2227.1 Pin:U7001.AE12
ERROR, no nails found, 1 nail required
Nail Priorities:
PRIORITY 0 - 1 SMD "CAPACITOR" Pin on Top
PRIORITY 0 - 1 SMD "INTEGRATED CIRCUIT" Pin on Bottom
No Nails to probe, NO PRIORITY statements fit
#1247 "PCIEG_RXN0" Pin:C2228.1 Pin:U7001.AF12
ERROR, no nails found, 1 nail required
Nail Priorities:
PRIORITY 0 - 1 SMD "CAPACITOR" Pin on Top
PRIORITY 0 - 1 SMD "INTEGRATED CIRCUIT" Pin on Bottom
No Nails to probe, NO PRIORITY statements fit
#1251 "+FB_PLLAVDD" Pin:C7112.1 Pin:C7124.1 Pin:C7122.2 Pin:L7101.1 Pin:U7001.AC19 Pin:U7001.R19 Pin:U7001.T19
ERROR, no nails found, 1 nail required
Nail Priorities:
PRIORITY 0 - 3 SMD "CAPACITOR" Pins on Top
PRIORITY 0 - 1 SMD "CHOKE" Pin on Top
PRIORITY 0 - 3 SMD "INTEGRATED CIRCUIT" Pins on Bottom
No Nails to probe, NO PRIORITY statements fit
#1254 "P_VTTCPU_VDDP_10" Pin:PR8206.1 Pin:PC8204.1 Pin:PU8200.9
ERROR, no nails found, 1 nail required
Nail Priorities:
PRIORITY 0 - 1 SMD "CAPACITOR" Pin on Bottom
PRIORITY 0 - 1 SMD "RESISTOR" Pin on Bottom
PRIORITY 0 - 1 SMD "NOT DEFINED" Pin on Bottom
No Nails to probe, NO PRIORITY statements fit
#1257 "P_0.89VS_VDD_20" Pin:PR8500.2 Pin:PC8500.1 Pin:PU8500.2
ERROR, no nails found, 1 nail required
Nail Priorities:
PRIORITY 0 - 1 SMD "CAPACITOR" Pin on Top
PRIORITY 0 - 1 SMD "RESISTOR" Pin on Top
PRIORITY 0 - 1 SMD "NOT DEFINED" Pin on Top
No Nails to probe, NO PRIORITY statements fit
#1260 "+IFPAB_PLLVDD" Pin:C7221.1 Pin:R7241.1 Pin:C7225.2 Pin:L7206.2 Pin:U7001.AD5
ERROR, no nails found, 1 nail required
Nail Priorities:
PRIORITY 0 - 2 SMD "CAPACITOR" Pins on Top
PRIORITY 0 - 1 SMD "RESISTOR" Pin on Top
PRIORITY 0 - 1 SMD "CHOKE" Pin on Top
PRIORITY 0 - 1 SMD "INTEGRATED CIRCUIT" Pin on Bottom
No Nails to probe, NO PRIORITY statements fit
#1265 "N40216210" Pin:PC8803.1 Pin:PR8802.2
ERROR, no nails found, 1 nail required
Nail Priorities:
PRIORITY 0 - 1 SMD "CAPACITOR" Pin on Bottom
PRIORITY 0 - 1 SMD "RESISTOR" Pin on Bottom
No Nails to probe, NO PRIORITY statements fit
#1267 "XI" Pin:C4051.2 Pin:R1322.1 Pin:R4048.2 Pin:R4057.1 Pin:R4059.2
ERROR, no nails found, 1 nail required
Nail Priorities:
PRIORITY 0 - 1 SMD "CAPACITOR" Pin on Top
PRIORITY 0 - 2 SMD "RESISTOR" Pins on Top
PRIORITY 0 - 2 SMD "RESISTOR" Pins on Bottom
No Nails to probe, NO PRIORITY statements fit
#1268 "C_48M_R" Pin:C2908.2 Pin:R2915.2 Pin:R2902.2 Pin:R2920.2 Pin:U2901.9
ERROR, no nails found, 1 nail required
Nail Priorities:
PRIORITY 0 - 1 SMD "INTEGRATED CIRCUIT" Pin on Top
PRIORITY 0 - 1 SMD "CAPACITOR" Pin on Top
PRIORITY 0 - 3 SMD "RESISTOR" Pins on Top
No Nails to probe, NO PRIORITY statements fit
#1272 "N21353092" Pin:PC8023.1 Pin:PR8005.1
ERROR, no nails found, 1 nail required
Nail Priorities:
PRIORITY 0 - 1 SMD "CAPACITOR" Pin on Bottom
PRIORITY 0 - 1 SMD "RESISTOR" Pin on Bottom
No Nails to probe, NO PRIORITY statements fit
#1275 "P_5VSUS_BST+_20" Pin:PR8107.1 Pin:PC8106.2
ERROR, no nails found, 1 nail required
Nail Priorities:
PRIORITY 0 - 1 SMD "CAPACITOR" Pin on Top
PRIORITY 0 - 1 SMD "RESISTOR" Pin on Top
No Nails to probe, NO PRIORITY statements fit
#1276 "P_3VSUS_BST+_20" Pin:PR8111.2 Pin:PC8109.2
ERROR, no nails found, 1 nail required
Nail Priorities:
PRIORITY 0 - 1 SMD "CAPACITOR" Pin on Top
PRIORITY 0 - 1 SMD "RESISTOR" Pin on Top
No Nails to probe, NO PRIORITY statements fit
#1277 "P_VTTCPU_BST+_20" Pin:PR8221.1 Pin:PC8205.1
ERROR, no nails found, 1 nail required
Nail Priorities:
PRIORITY 0 - 1 SMD "CAPACITOR" Pin on Bottom
PRIORITY 0 - 1 SMD "RESISTOR" Pin on Bottom
No Nails to probe, NO PRIORITY statements fit
#1278 "P_1V8_BST+_20" Pin:PR8317.1 Pin:PC8304.1
ERROR, no nails found, 1 nail required
Nail Priorities:
PRIORITY 0 - 1 SMD "CAPACITOR" Pin on Bottom
PRIORITY 0 - 1 SMD "RESISTOR" Pin on Bottom
No Nails to probe, NO PRIORITY statements fit
#1289 "MIC_IN_AC_E1" Pin:R3703.2 Pin:L3701.1
ERROR, no nails found, 1 nail required
Nail Priorities:
PRIORITY 0 - 1 SMD "RESISTOR" Pin on Bottom
PRIORITY 0 - 1 SMD "CHOKE" Pin on Bottom
No Nails to probe, NO PRIORITY statements fit
#1296 "JTAG_TRST_N" Pin:R7401.2 Pin:U7001.AG3
ERROR, no nails found, 1 nail required
Nail Priorities:
PRIORITY 0 - 1 SMD "INTEGRATED CIRCUIT" Pin on Bottom
PRIORITY 0 - 1 SMD "RESISTOR" Pin on Bottom
No Nails to probe, NO PRIORITY statements fit
#1298 "+1.2VS_SENSE" Pin:PC8705.1 Pin:PR8702.2 Pin:PJ8700.1
ERROR, no nails found, 1 nail required
Nail Priorities:
PRIORITY 0 - 1 SMD "CAPACITOR" Pin on Bottom
PRIORITY 0 - 1 SMD "RESISTOR" Pin on Bottom
PRIORITY 0 - 1 SMD "NOT DEFINED" Pin on Bottom
No Nails to probe, NO PRIORITY statements fit
#1309 "P_VTTCPU_BST_20" Pin:PR8221.2 Pin:PD8200.3 Pin:PU8200.13
ERROR, no nails found, 1 nail required
Nail Priorities:
PRIORITY 0 - 1 SMD "DIODE" Pin on Bottom
PRIORITY 0 - 1 SMD "RESISTOR" Pin on Bottom
PRIORITY 0 - 1 SMD "NOT DEFINED" Pin on Bottom
No Nails to probe, NO PRIORITY statements fit
#1316 "P_0.89VS_EN_10" Pin:PC8506.1 Pin:PR8512.2 Pin:PD8501.1 Pin:PD8501.2 Pin:PU8500.15
ERROR, no nails found, 1 nail required
Nail Priorities:
PRIORITY 0 - 2 SMD "DIODE" Pins on Top
PRIORITY 0 - 1 SMD "CAPACITOR" Pin on Top
PRIORITY 0 - 1 SMD "RESISTOR" Pin on Top
PRIORITY 0 - 1 SMD "NOT DEFINED" Pin on Top
No Nails to probe, NO PRIORITY statements fit
#1322 "N23698813" Pin:R5250.2 Pin:Q5233.2
ERROR, no nails found, 1 nail required
Nail Priorities:
PRIORITY 0 - 1 SMD "INTEGRATED CIRCUIT" Pin on Top
PRIORITY 0 - 1 SMD "RESISTOR" Pin on Top
No Nails to probe, NO PRIORITY statements fit
#1332 "BL_CTL_GPU" Pin:Q3511.1 Pin:Q3511.4
ERROR, no nails found, 1 nail required
Nail Priorities:
PRIORITY 0 - 2 SMD "INTEGRATED CIRCUIT" Pins on Top
No Nails to probe, NO PRIORITY statements fit
#1333 "N21471211" Pin:R2809.1 Pin:Q2802.2 Pin:Q2802.5
ERROR, no nails found, 1 nail required
Nail Priorities:
PRIORITY 0 - 2 SMD "INTEGRATED CIRCUIT" Pins on Bottom
PRIORITY 0 - 1 SMD "RESISTOR" Pin on Bottom
No Nails to probe, NO PRIORITY statements fit
#1342 "P_VCCP_OV#2_10" Pin:PR8213.2 Pin:PQ8202.3
ERROR, no nails found, 1 nail required
Nail Priorities:
PRIORITY 0 - 1 SMD "INTEGRATED CIRCUIT" Pin on Bottom
PRIORITY 0 - 1 SMD "RESISTOR" Pin on Bottom
No Nails to probe, NO PRIORITY statements fit
#1346 "P_0.89VS_OV#2_10" Pin:PR8505.2 Pin:PQ8502.3
ERROR, no nails found, 1 nail required
Nail Priorities:
PRIORITY 0 - 1 SMD "INTEGRATED CIRCUIT" Pin on Bottom
PRIORITY 0 - 1 SMD "RESISTOR" Pin on Bottom
No Nails to probe, NO PRIORITY statements fit
#1347 "FORCE_OFF#" Pin:R3204.2 Pin:Q3201.6 Pin:PJ8104.1
ERROR, no nails found, 1 nail required
Nail Priorities:
PRIORITY 0 - 1 SMD "INTEGRATED CIRCUIT" Pin on Top
PRIORITY 0 - 1 SMD "RESISTOR" Pin on Top
PRIORITY 0 - 1 SMD "NOT DEFINED" Pin on Top
No Nails to probe, NO PRIORITY statements fit
#1353 "N21352997" Pin:PR8015.2 Pin:PQ8002.3
ERROR, no nails found, 1 nail required
Nail Priorities:
PRIORITY 0 - 1 SMD "INTEGRATED CIRCUIT" Pin on Top
PRIORITY 0 - 1 SMD "RESISTOR" Pin on Top
No Nails to probe, NO PRIORITY statements fit
#1354 "N21353215" Pin:PR8036.2 Pin:PQ8003.6
ERROR, no nails found, 1 nail required
Nail Priorities:
PRIORITY 0 - 1 SMD "INTEGRATED CIRCUIT" Pin on Top
PRIORITY 0 - 1 SMD "RESISTOR" Pin on Top
No Nails to probe, NO PRIORITY statements fit
#1363 "N23319434" Pin:PR8990.2 Pin:PR8989.1 Pin:PQ8977.5
ERROR, no nails found, 1 nail required
Nail Priorities:
PRIORITY 0 - 1 SMD "INTEGRATED CIRCUIT" Pin on Top
PRIORITY 0 - 2 SMD "RESISTOR" Pins on Top
No Nails to probe, NO PRIORITY statements fit
#1399 "N23319428" Pin:PR8990.1 Pin:PC8949.2
ERROR, no nails found, 1 nail required
Nail Priorities:
PRIORITY 0 - 1 SMD "CAPACITOR" Pin on Top
PRIORITY 0 - 1 SMD "RESISTOR" Pin on Top
No Nails to probe, NO PRIORITY statements fit
#1400 "P_3VSUS_SNB_20" Pin:PC8127.2 Pin:PR8130.2
ERROR, no nails found, 1 nail required
Nail Priorities:
PRIORITY 0 - 1 SMD "CAPACITOR" Pin on Bottom
PRIORITY 0 - 1 SMD "NOT DEFINED" Pin on Bottom
No Nails to probe, NO PRIORITY statements fit
#1406 "P_VTTCPU_VOUT_20" Pin:PJ8201.2 Pin:PU8200.1
ERROR, no nails found, 1 nail required
Nail Priorities:
PRIORITY 0 - 2 SMD "NOT DEFINED" Pins on Bottom
No Nails to probe, NO PRIORITY statements fit
#1412 "P_1V8_OC_10" Pin:PR8304.1 Pin:PU8300.10
ERROR, no nails found, 1 nail required
Nail Priorities:
PRIORITY 0 - 1 SMD "RESISTOR" Pin on Bottom
PRIORITY 0 - 1 SMD "NOT DEFINED" Pin on Bottom
No Nails to probe, NO PRIORITY statements fit
#1419 "CLK_PCIE_PEG#_PCH_R" Pin:R2909.1 Pin:R2912.1 Pin:U2901.35
ERROR, no nails found, 1 nail required
Nail Priorities:
PRIORITY 0 - 1 SMD "INTEGRATED CIRCUIT" Pin on Top
PRIORITY 0 - 2 SMD "RESISTOR" Pins on Top
No Nails to probe, NO PRIORITY statements fit
#1420 "CLK_PCIE_PEG_PCH_R" Pin:R2910.1 Pin:R2913.1 Pin:U2901.36
ERROR, no nails found, 1 nail required
Nail Priorities:
PRIORITY 0 - 1 SMD "INTEGRATED CIRCUIT" Pin on Top
PRIORITY 0 - 2 SMD "RESISTOR" Pins on Top
No Nails to probe, NO PRIORITY statements fit
#1426 "P_1V8_TON_10" Pin:PR8306.1 Pin:PU8300.16
ERROR, no nails found, 1 nail required
Nail Priorities:
PRIORITY 0 - 1 SMD "RESISTOR" Pin on Bottom
PRIORITY 0 - 1 SMD "NOT DEFINED" Pin on Bottom
No Nails to probe, NO PRIORITY statements fit
#1429 "N261591270" Pin:R3613.1 Pin:Q3601.1
ERROR, no nails found, 1 nail required
Nail Priorities:
PRIORITY 0 - 1 SMD "TRANSISTOR" Pin on Top
PRIORITY 0 - 1 SMD "RESISTOR" Pin on Top
No Nails to probe, NO PRIORITY statements fit
#1431 "PWR_SW#_CON_IO" Pin:R5502.2 Pin:SW5501.3 Pin:SW5501.4
ERROR, no nails found, 1 nail required
Nail Priorities:
PRIORITY 0 - 1 SMD "RESISTOR" Pin on Top
PRIORITY 0 - 2 SMD "SWITCH" Pins on Top
No Nails to probe, NO PRIORITY statements fit
#1436 "N18470044" Pin:R7243.1 Pin:U7001.F2
ERROR, no nails found, 1 nail required
Nail Priorities:
PRIORITY 0 - 1 SMD "INTEGRATED CIRCUIT" Pin on Bottom
PRIORITY 0 - 1 SMD "RESISTOR" Pin on Bottom
No Nails to probe, NO PRIORITY statements fit
#1448 "SS_CLKIN" Pin:R7301.1 Pin:U7001.E9
ERROR, no nails found, 1 nail required
Nail Priorities:
PRIORITY 0 - 1 SMD "RESISTOR" Pin on Top
PRIORITY 0 - 1 SMD "INTEGRATED CIRCUIT" Pin on Bottom
No Nails to probe, NO PRIORITY statements fit
#1450 "IFPE_PLLVDD" Pin:R7307.1 Pin:U7001.D7
ERROR, no nails found, 1 nail required
Nail Priorities:
PRIORITY 0 - 1 SMD "RESISTOR" Pin on Top
PRIORITY 0 - 1 SMD "INTEGRATED CIRCUIT" Pin on Bottom
No Nails to probe, NO PRIORITY statements fit
#1454 "PEX_TSTCLK_OUT" Pin:R7006.1 Pin:U7001.AF10
ERROR, no nails found, 1 nail required
Nail Priorities:
PRIORITY 0 - 1 SMD "RESISTOR" Pin on Top
PRIORITY 0 - 1 SMD "INTEGRATED CIRCUIT" Pin on Bottom
No Nails to probe, NO PRIORITY statements fit
#1455 "PEX_TSTCLK_OUT_N" Pin:R7006.2 Pin:U7001.AE10
ERROR, no nails found, 1 nail required
Nail Priorities:
PRIORITY 0 - 1 SMD "RESISTOR" Pin on Top
PRIORITY 0 - 1 SMD "INTEGRATED CIRCUIT" Pin on Bottom
No Nails to probe, NO PRIORITY statements fit
#1460 "STRAP2" Pin:R7222.2 Pin:R7219.1 Pin:U7001.A9
ERROR, no nails found, 1 nail required
Nail Priorities:
PRIORITY 0 - 1 SMD "INTEGRATED CIRCUIT" Pin on Bottom
PRIORITY 0 - 2 SMD "RESISTOR" Pins on Bottom
No Nails to probe, NO PRIORITY statements fit
#1462 "STRAP1" Pin:R7218.1 Pin:R7221.2 Pin:U7001.B9
ERROR, no nails found, 1 nail required
Nail Priorities:
PRIORITY 0 - 1 SMD "INTEGRATED CIRCUIT" Pin on Bottom
PRIORITY 0 - 2 SMD "RESISTOR" Pins on Bottom
No Nails to probe, NO PRIORITY statements fit
#1464 "FBA_CLK1#" Pin:R7512.1 Pin:U7001.N23 Pin:U7503.K7 Pin:U7504.K7
ERROR, no nails found, 1 nail required
Nail Priorities:
PRIORITY 0 - 1 SMD "INTEGRATED CIRCUIT" Pin on Top
PRIORITY 0 - 2 SMD "INTEGRATED CIRCUIT" Pins on Bottom
PRIORITY 0 - 1 SMD "RESISTOR" Pin on Bottom
No Nails to probe, NO PRIORITY statements fit
#1465 "FBA_CLK1" Pin:R7512.2 Pin:U7001.N24 Pin:U7503.J7 Pin:U7504.J7
ERROR, no nails found, 1 nail required
Nail Priorities:
PRIORITY 0 - 1 SMD "INTEGRATED CIRCUIT" Pin on Top
PRIORITY 0 - 2 SMD "INTEGRATED CIRCUIT" Pins on Bottom
PRIORITY 0 - 1 SMD "RESISTOR" Pin on Bottom
No Nails to probe, NO PRIORITY statements fit
#1467 "FBA_CLK0#" Pin:R7516.1 Pin:U7001.F23 Pin:U7501.K7 Pin:U7502.K7
ERROR, no nails found, 1 nail required
Nail Priorities:
PRIORITY 0 - 1 SMD "INTEGRATED CIRCUIT" Pin on Top
PRIORITY 0 - 2 SMD "INTEGRATED CIRCUIT" Pins on Bottom
PRIORITY 0 - 1 SMD "RESISTOR" Pin on Bottom
No Nails to probe, NO PRIORITY statements fit
#1468 "FBA_CLK0" Pin:R7516.2 Pin:U7001.F24 Pin:U7501.J7 Pin:U7502.J7
ERROR, no nails found, 1 nail required
Nail Priorities:
PRIORITY 0 - 1 SMD "INTEGRATED CIRCUIT" Pin on Top
PRIORITY 0 - 2 SMD "INTEGRATED CIRCUIT" Pins on Bottom
PRIORITY 0 - 1 SMD "RESISTOR" Pin on Bottom
No Nails to probe, NO PRIORITY statements fit
#1475 "CLK_PCIE_PEG#_PCH" Pin:U2901.20 Pin:U7001.AC10
ERROR, no nails found, 1 nail required
Nail Priorities:
PRIORITY 0 - 1 SMD "INTEGRATED CIRCUIT" Pin on Top
PRIORITY 0 - 1 SMD "INTEGRATED CIRCUIT" Pin on Bottom
No Nails to probe, NO PRIORITY statements fit
#1476 "CLK_PCIE_PEG_PCH" Pin:U2901.19 Pin:U7001.AB10
ERROR, no nails found, 1 nail required
Nail Priorities:
PRIORITY 0 - 1 SMD "INTEGRATED CIRCUIT" Pin on Top
PRIORITY 0 - 1 SMD "INTEGRATED CIRCUIT" Pin on Bottom
No Nails to probe, NO PRIORITY statements fit
#1477 "FBA_CMD0" Pin:U7001.F26 Pin:U7501.P8 Pin:U7502.P8
ERROR, no nails found, 1 nail required
Nail Priorities:
PRIORITY 0 - 1 SMD "INTEGRATED CIRCUIT" Pin on Top
PRIORITY 0 - 2 SMD "INTEGRATED CIRCUIT" Pins on Bottom
No Nails to probe, NO PRIORITY statements fit
#1478 "FBA_CMD1" Pin:U7001.J24 Pin:U7501.J3 Pin:U7502.J3 Pin:U7503.J3 Pin:U7504.J3
ERROR, no nails found, 1 nail required
Nail Priorities:
PRIORITY 0 - 2 SMD "INTEGRATED CIRCUIT" Pins on Top
PRIORITY 0 - 3 SMD "INTEGRATED CIRCUIT" Pins on Bottom
No Nails to probe, NO PRIORITY statements fit
#1480 "FBA_CMD11" Pin:U7001.J23 Pin:U7501.L3 Pin:U7502.L3 Pin:U7503.L3 Pin:U7504.L3
ERROR, no nails found, 1 nail required
Nail Priorities:
PRIORITY 0 - 2 SMD "INTEGRATED CIRCUIT" Pins on Top
PRIORITY 0 - 3 SMD "INTEGRATED CIRCUIT" Pins on Bottom
No Nails to probe, NO PRIORITY statements fit
#1482 "FBA_CMD13" Pin:U7001.K27 Pin:U7503.P2 Pin:U7504.P2
ERROR, no nails found, 1 nail required
Nail Priorities:
PRIORITY 0 - 1 SMD "INTEGRATED CIRCUIT" Pin on Top
PRIORITY 0 - 2 SMD "INTEGRATED CIRCUIT" Pins on Bottom
No Nails to probe, NO PRIORITY statements fit
#1487 "FBA_CMD2" Pin:U7001.F25 Pin:U7501.P2 Pin:U7502.P2
ERROR, no nails found, 1 nail required
Nail Priorities:
PRIORITY 0 - 1 SMD "INTEGRATED CIRCUIT" Pin on Top
PRIORITY 0 - 2 SMD "INTEGRATED CIRCUIT" Pins on Bottom
No Nails to probe, NO PRIORITY statements fit
#1488 "FBA_CMD20" Pin:U7001.H22 Pin:U7501.R3 Pin:U7502.R3 Pin:U7503.R3 Pin:U7504.R3
ERROR, no nails found, 1 nail required
Nail Priorities:
PRIORITY 0 - 2 SMD "INTEGRATED CIRCUIT" Pins on Top
PRIORITY 0 - 3 SMD "INTEGRATED CIRCUIT" Pins on Bottom
No Nails to probe, NO PRIORITY statements fit
#1490 "FBA_CMD22" Pin:U7001.H24 Pin:U7501.P3 Pin:U7502.P3
ERROR, no nails found, 1 nail required
Nail Priorities:
PRIORITY 0 - 1 SMD "INTEGRATED CIRCUIT" Pin on Top
PRIORITY 0 - 2 SMD "INTEGRATED CIRCUIT" Pins on Bottom
No Nails to probe, NO PRIORITY statements fit
#1492 "FBA_CMD24" Pin:U7001.J26 Pin:U7501.N2 Pin:U7502.N2
ERROR, no nails found, 1 nail required
Nail Priorities:
PRIORITY 0 - 1 SMD "INTEGRATED CIRCUIT" Pin on Top
PRIORITY 0 - 2 SMD "INTEGRATED CIRCUIT" Pins on Bottom
No Nails to probe, NO PRIORITY statements fit
#1496 "FBA_CMD29" Pin:U7001.J22 Pin:U7501.L2 Pin:U7502.L2
ERROR, no nails found, 1 nail required
Nail Priorities:
PRIORITY 0 - 1 SMD "INTEGRATED CIRCUIT" Pin on Top
PRIORITY 0 - 2 SMD "INTEGRATED CIRCUIT" Pins on Bottom
No Nails to probe, NO PRIORITY statements fit
#1497 "FBA_CMD3" Pin:U7001.M23 Pin:U7501.N8 Pin:U7502.N8 Pin:U7503.N8 Pin:U7504.N8
ERROR, no nails found, 1 nail required
Nail Priorities:
PRIORITY 0 - 2 SMD "INTEGRATED CIRCUIT" Pins on Top
PRIORITY 0 - 3 SMD "INTEGRATED CIRCUIT" Pins on Bottom
No Nails to probe, NO PRIORITY statements fit
#1499 "FBA_CMD5" Pin:U7001.M27 Pin:U7503.P8 Pin:U7504.P8
ERROR, no nails found, 1 nail required
Nail Priorities:
PRIORITY 0 - 1 SMD "INTEGRATED CIRCUIT" Pin on Top
PRIORITY 0 - 2 SMD "INTEGRATED CIRCUIT" Pins on Bottom
No Nails to probe, NO PRIORITY statements fit
#1505 "FBA_D10" Pin:U7001.C21 Pin:U7502.F7
ERROR, no nails found, 1 nail required
Nail Priorities:
PRIORITY 0 - 1 SMD "INTEGRATED CIRCUIT" Pin on Top
PRIORITY 0 - 1 SMD "INTEGRATED CIRCUIT" Pin on Bottom
No Nails to probe, NO PRIORITY statements fit
#1506 "FBA_D11" Pin:U7001.C19 Pin:U7502.E3
ERROR, no nails found, 1 nail required
Nail Priorities:
PRIORITY 0 - 1 SMD "INTEGRATED CIRCUIT" Pin on Top
PRIORITY 0 - 1 SMD "INTEGRATED CIRCUIT" Pin on Bottom
No Nails to probe, NO PRIORITY statements fit
#1507 "FBA_D12" Pin:U7001.C18 Pin:U7502.G2
ERROR, no nails found, 1 nail required
Nail Priorities:
PRIORITY 0 - 1 SMD "INTEGRATED CIRCUIT" Pin on Top
PRIORITY 0 - 1 SMD "INTEGRATED CIRCUIT" Pin on Bottom
No Nails to probe, NO PRIORITY statements fit
#1508 "FBA_D13" Pin:U7001.D18 Pin:U7502.F8
ERROR, no nails found, 1 nail required
Nail Priorities:
PRIORITY 0 - 1 SMD "INTEGRATED CIRCUIT" Pin on Top
PRIORITY 0 - 1 SMD "INTEGRATED CIRCUIT" Pin on Bottom
No Nails to probe, NO PRIORITY statements fit
#1509 "FBA_D14" Pin:U7001.B18 Pin:U7502.F2
ERROR, no nails found, 1 nail required
Nail Priorities:
PRIORITY 0 - 1 SMD "INTEGRATED CIRCUIT" Pin on Top
PRIORITY 0 - 1 SMD "INTEGRATED CIRCUIT" Pin on Bottom
No Nails to probe, NO PRIORITY statements fit
#1510 "FBA_D15" Pin:U7001.C16 Pin:U7502.H3
ERROR, no nails found, 1 nail required
Nail Priorities:
PRIORITY 0 - 1 SMD "INTEGRATED CIRCUIT" Pin on Top
PRIORITY 0 - 1 SMD "INTEGRATED CIRCUIT" Pin on Bottom
No Nails to probe, NO PRIORITY statements fit
#1511 "FBA_D16" Pin:U7001.E21 Pin:U7501.G2
ERROR, no nails found, 1 nail required
Nail Priorities:
PRIORITY 0 - 2 SMD "INTEGRATED CIRCUIT" Pins on Bottom
No Nails to probe, NO PRIORITY statements fit
#1512 "FBA_D17" Pin:U7001.F21 Pin:U7501.H3
ERROR, no nails found, 1 nail required
Nail Priorities:
PRIORITY 0 - 2 SMD "INTEGRATED CIRCUIT" Pins on Bottom
No Nails to probe, NO PRIORITY statements fit
#1513 "FBA_D18" Pin:U7001.D20 Pin:U7501.F2
ERROR, no nails found, 1 nail required
Nail Priorities:
PRIORITY 0 - 2 SMD "INTEGRATED CIRCUIT" Pins on Bottom
No Nails to probe, NO PRIORITY statements fit
#1514 "FBA_D19" Pin:U7001.F20 Pin:U7501.F7
ERROR, no nails found, 1 nail required
Nail Priorities:
PRIORITY 0 - 2 SMD "INTEGRATED CIRCUIT" Pins on Bottom
No Nails to probe, NO PRIORITY statements fit
#1516 "FBA_D20" Pin:U7001.D17 Pin:U7501.H7
ERROR, no nails found, 1 nail required
Nail Priorities:
PRIORITY 0 - 2 SMD "INTEGRATED CIRCUIT" Pins on Bottom
No Nails to probe, NO PRIORITY statements fit
#1517 "FBA_D21" Pin:U7001.F18 Pin:U7501.E3
ERROR, no nails found, 1 nail required
Nail Priorities:
PRIORITY 0 - 2 SMD "INTEGRATED CIRCUIT" Pins on Bottom
No Nails to probe, NO PRIORITY statements fit
#1518 "FBA_D22" Pin:U7001.D16 Pin:U7501.F8
ERROR, no nails found, 1 nail required
Nail Priorities:
PRIORITY 0 - 2 SMD "INTEGRATED CIRCUIT" Pins on Bottom
No Nails to probe, NO PRIORITY statements fit
#1519 "FBA_D23" Pin:U7001.E16 Pin:U7501.H8
ERROR, no nails found, 1 nail required
Nail Priorities:
PRIORITY 0 - 2 SMD "INTEGRATED CIRCUIT" Pins on Bottom
No Nails to probe, NO PRIORITY statements fit
#1529 "FBA_D32" Pin:U7001.U24 Pin:U7504.H7
ERROR, no nails found, 1 nail required
Nail Priorities:
PRIORITY 0 - 1 SMD "INTEGRATED CIRCUIT" Pin on Top
PRIORITY 0 - 1 SMD "INTEGRATED CIRCUIT" Pin on Bottom
No Nails to probe, NO PRIORITY statements fit
#1530 "FBA_D33" Pin:U7001.V24 Pin:U7504.F7
ERROR, no nails found, 1 nail required
Nail Priorities:
PRIORITY 0 - 1 SMD "INTEGRATED CIRCUIT" Pin on Top
PRIORITY 0 - 1 SMD "INTEGRATED CIRCUIT" Pin on Bottom
No Nails to probe, NO PRIORITY statements fit
#1531 "FBA_D34" Pin:U7001.V23 Pin:U7504.H8
ERROR, no nails found, 1 nail required
Nail Priorities:
PRIORITY 0 - 1 SMD "INTEGRATED CIRCUIT" Pin on Top
PRIORITY 0 - 1 SMD "INTEGRATED CIRCUIT" Pin on Bottom
No Nails to probe, NO PRIORITY statements fit
#1532 "FBA_D35" Pin:U7001.R24 Pin:U7504.H3
ERROR, no nails found, 1 nail required
Nail Priorities:
PRIORITY 0 - 1 SMD "INTEGRATED CIRCUIT" Pin on Top
PRIORITY 0 - 1 SMD "INTEGRATED CIRCUIT" Pin on Bottom
No Nails to probe, NO PRIORITY statements fit
#1533 "FBA_D36" Pin:U7001.T23 Pin:U7504.F8
ERROR, no nails found, 1 nail required
Nail Priorities:
PRIORITY 0 - 1 SMD "INTEGRATED CIRCUIT" Pin on Top
PRIORITY 0 - 1 SMD "INTEGRATED CIRCUIT" Pin on Bottom
No Nails to probe, NO PRIORITY statements fit
#1534 "FBA_D37" Pin:U7001.R23 Pin:U7504.G2
ERROR, no nails found, 1 nail required
Nail Priorities:
PRIORITY 0 - 1 SMD "INTEGRATED CIRCUIT" Pin on Top
PRIORITY 0 - 1 SMD "INTEGRATED CIRCUIT" Pin on Bottom
No Nails to probe, NO PRIORITY statements fit
#1535 "FBA_D38" Pin:U7001.P24 Pin:U7504.F2
ERROR, no nails found, 1 nail required
Nail Priorities:
PRIORITY 0 - 1 SMD "INTEGRATED CIRCUIT" Pin on Top
PRIORITY 0 - 1 SMD "INTEGRATED CIRCUIT" Pin on Bottom
No Nails to probe, NO PRIORITY statements fit
#1536 "FBA_D39" Pin:U7001.P22 Pin:U7504.E3
ERROR, no nails found, 1 nail required
Nail Priorities:
PRIORITY 0 - 1 SMD "INTEGRATED CIRCUIT" Pin on Top
PRIORITY 0 - 1 SMD "INTEGRATED CIRCUIT" Pin on Bottom
No Nails to probe, NO PRIORITY statements fit
#1538 "FBA_D40" Pin:U7001.AC24 Pin:U7503.G2
ERROR, no nails found, 1 nail required
Nail Priorities:
PRIORITY 0 - 2 SMD "INTEGRATED CIRCUIT" Pins on Bottom
No Nails to probe, NO PRIORITY statements fit
#1539 "FBA_D41" Pin:U7001.AB23 Pin:U7503.H3
ERROR, no nails found, 1 nail required
Nail Priorities:
PRIORITY 0 - 2 SMD "INTEGRATED CIRCUIT" Pins on Bottom
No Nails to probe, NO PRIORITY statements fit
#1540 "FBA_D42" Pin:U7001.AB24 Pin:U7503.E3
ERROR, no nails found, 1 nail required
Nail Priorities:
PRIORITY 0 - 2 SMD "INTEGRATED CIRCUIT" Pins on Bottom
No Nails to probe, NO PRIORITY statements fit
#1541 "FBA_D43" Pin:U7001.W24 Pin:U7503.F7
ERROR, no nails found, 1 nail required
Nail Priorities:
PRIORITY 0 - 2 SMD "INTEGRATED CIRCUIT" Pins on Bottom
No Nails to probe, NO PRIORITY statements fit
#1542 "FBA_D44" Pin:U7001.AA22 Pin:U7503.F2
ERROR, no nails found, 1 nail required
Nail Priorities:
PRIORITY 0 - 2 SMD "INTEGRATED CIRCUIT" Pins on Bottom
No Nails to probe, NO PRIORITY statements fit
#1543 "FBA_D45" Pin:U7001.W23 Pin:U7503.F8
ERROR, no nails found, 1 nail required
Nail Priorities:
PRIORITY 0 - 2 SMD "INTEGRATED CIRCUIT" Pins on Bottom
No Nails to probe, NO PRIORITY statements fit
#1544 "FBA_D46" Pin:U7001.W22 Pin:U7503.H7
ERROR, no nails found, 1 nail required
Nail Priorities:
PRIORITY 0 - 2 SMD "INTEGRATED CIRCUIT" Pins on Bottom
No Nails to probe, NO PRIORITY statements fit
#1545 "FBA_D47" Pin:U7001.V22 Pin:U7503.H8
ERROR, no nails found, 1 nail required
Nail Priorities:
PRIORITY 0 - 2 SMD "INTEGRATED CIRCUIT" Pins on Bottom
No Nails to probe, NO PRIORITY statements fit
#1565 "FBA_D8" Pin:U7001.A21 Pin:U7502.H7
ERROR, no nails found, 1 nail required
Nail Priorities:
PRIORITY 0 - 1 SMD "INTEGRATED CIRCUIT" Pin on Top
PRIORITY 0 - 1 SMD "INTEGRATED CIRCUIT" Pin on Bottom
No Nails to probe, NO PRIORITY statements fit
#1566 "FBA_D9" Pin:U7001.B21 Pin:U7502.H8
ERROR, no nails found, 1 nail required
Nail Priorities:
PRIORITY 0 - 1 SMD "INTEGRATED CIRCUIT" Pin on Top
PRIORITY 0 - 1 SMD "INTEGRATED CIRCUIT" Pin on Bottom
No Nails to probe, NO PRIORITY statements fit
#1568 "FBA_DQM1" Pin:U7001.B19 Pin:U7502.E7
ERROR, no nails found, 1 nail required
Nail Priorities:
PRIORITY 0 - 1 SMD "INTEGRATED CIRCUIT" Pin on Top
PRIORITY 0 - 1 SMD "INTEGRATED CIRCUIT" Pin on Bottom
No Nails to probe, NO PRIORITY statements fit
#1569 "FBA_DQM2" Pin:U7001.D19 Pin:U7501.E7
ERROR, no nails found, 1 nail required
Nail Priorities:
PRIORITY 0 - 2 SMD "INTEGRATED CIRCUIT" Pins on Bottom
No Nails to probe, NO PRIORITY statements fit
#1571 "FBA_DQM4" Pin:U7001.T24 Pin:U7504.E7
ERROR, no nails found, 1 nail required
Nail Priorities:
PRIORITY 0 - 1 SMD "INTEGRATED CIRCUIT" Pin on Top
PRIORITY 0 - 1 SMD "INTEGRATED CIRCUIT" Pin on Bottom
No Nails to probe, NO PRIORITY statements fit
#1572 "FBA_DQM5" Pin:U7001.AA23 Pin:U7503.E7
ERROR, no nails found, 1 nail required
Nail Priorities:
PRIORITY 0 - 2 SMD "INTEGRATED CIRCUIT" Pins on Bottom
No Nails to probe, NO PRIORITY statements fit
#1576 "FBA_DQS_RN1" Pin:U7001.A18 Pin:U7502.G3
ERROR, no nails found, 1 nail required
Nail Priorities:
PRIORITY 0 - 1 SMD "INTEGRATED CIRCUIT" Pin on Top
PRIORITY 0 - 1 SMD "INTEGRATED CIRCUIT" Pin on Bottom
No Nails to probe, NO PRIORITY statements fit
#1577 "FBA_DQS_RN2" Pin:U7001.E18 Pin:U7501.G3
ERROR, no nails found, 1 nail required
Nail Priorities:
PRIORITY 0 - 2 SMD "INTEGRATED CIRCUIT" Pins on Bottom
No Nails to probe, NO PRIORITY statements fit
#1579 "FBA_DQS_RN4" Pin:U7001.R22 Pin:U7504.G3
ERROR, no nails found, 1 nail required
Nail Priorities:
PRIORITY 0 - 1 SMD "INTEGRATED CIRCUIT" Pin on Top
PRIORITY 0 - 1 SMD "INTEGRATED CIRCUIT" Pin on Bottom
No Nails to probe, NO PRIORITY statements fit
#1580 "FBA_DQS_RN5" Pin:U7001.Y24 Pin:U7503.G3
ERROR, no nails found, 1 nail required
Nail Priorities:
PRIORITY 0 - 2 SMD "INTEGRATED CIRCUIT" Pins on Bottom
No Nails to probe, NO PRIORITY statements fit
#1584 "FBA_DQS_WP1" Pin:U7001.A19 Pin:U7502.F3
ERROR, no nails found, 1 nail required
Nail Priorities:
PRIORITY 0 - 1 SMD "INTEGRATED CIRCUIT" Pin on Top
PRIORITY 0 - 1 SMD "INTEGRATED CIRCUIT" Pin on Bottom
No Nails to probe, NO PRIORITY statements fit
#1585 "FBA_DQS_WP2" Pin:U7001.E19 Pin:U7501.F3
ERROR, no nails found, 1 nail required
Nail Priorities:
PRIORITY 0 - 2 SMD "INTEGRATED CIRCUIT" Pins on Bottom
No Nails to probe, NO PRIORITY statements fit
#1587 "FBA_DQS_WP4" Pin:U7001.T22 Pin:U7504.F3
ERROR, no nails found, 1 nail required
Nail Priorities:
PRIORITY 0 - 1 SMD "INTEGRATED CIRCUIT" Pin on Top
PRIORITY 0 - 1 SMD "INTEGRATED CIRCUIT" Pin on Bottom
No Nails to probe, NO PRIORITY statements fit
#1588 "FBA_DQS_WP5" Pin:U7001.AA24 Pin:U7503.F3
ERROR, no nails found, 1 nail required
Nail Priorities:
PRIORITY 0 - 2 SMD "INTEGRATED CIRCUIT" Pins on Bottom
No Nails to probe, NO PRIORITY statements fit
NAILS MISSING on Virtual Test Points:
-------------------------------------
#1137 "CHG_RT_10"
NAIL_MIN - cannot probe top smd test point at X1.05000, Y4.63500